## permian_source_list_EST_0305202
Source identifier | Source latitude (deg) | Source longitude (deg) | Source type (best estimate) | IPCC sector | Number overflights | Source Persistence (f) | Confidence in persistence | Qsource (kg/hr): Persistence adjusted average source emissions | Sigma Qsource (kg/hr): Uncertainty for persistence adjusted average source emissions
P00001 | 32.2121 | -103.6972 | tank | 1B2 Oil & Natural Gas | 12 | 0.83333 | 0.96832 | 865.4842 | 307.3803
P00002 | 32.1999 | -103.6733 | tank | 1B2 Oil & Natural Gas | 12 | 0.33333 | 0.96832 | 207.0895 | 47.4416
P00003 | 32.1161 | -103.6266 | tank | 1B2 Oil & Natural Gas | 12 | 0.58333 | 0.96832 | 305.7006 | 97.255
P00004 | 32.3226 | -103.8161 | pipeline | 1B2 Oil & Natural Gas | 11 | 0.090909 | 0.95776 | 157.8767 | 94.1298
P00005 | 32.2843 | -103.7939 | tank | 1B2 Oil & Natural Gas | 10 | 0.2 | 0.94369 | 161.4047 | 51.0695
P00006 | 32.999 | -102.8125 | processing | 1B2 Oil & Natural Gas | 5 | 0.8 | 0.7627 | 1410.4797 | 642.1237
P00007 | 32.0278 | -103.5708 | compressor | 1B2 Oil & Natural Gas | 14 | 0.78571 | 0.98218 | 582.0257 | 147.3592
P00008 | 32.3228 | -103.8143 | pipeline | 1B2 Oil & Natural Gas | 11 | 0.090909 | 0.95776 | 186.7763 | 42.5337
P00009 | 32.2733 | -103.798 | tank | 1B2 Oil & Natural Gas | 10 | 0.5 | 0.94369 | 439.7152 | 167.2121
P00010 | 32.2643 | -103.7709 | compressor | 1B2 Oil & Natural Gas | 11 | 0.27273 | 0.95776 | 214.1449 | 56.9091
P00011 | 31.9126 | -103.5362 | well | 1B2 Oil & Natural Gas | 11 | 0.090909 | 0.95776 | 284.1597 | 51.791
P00012 | 32.1088 | -103.7699 | well | 1B2 Oil & Natural Gas | 10 | 0.1 | 0.94369 | 566.5243 | 84.1893
P00013 | 32.0349 | -103.6867 | tank | 1B2 Oil & Natural Gas | 10 | 0.2 | 0.94369 | 81.8454 | 20.4324
P00014 | 31.9516 | -103.6137 | tank | 1B2 Oil & Natural Gas | 11 | 0.18182 | 0.95776 | 161.2702 | 27.9277
P00015 | 31.9301 | -103.6216 | tank | 1B2 Oil & Natural Gas | 11 | 0.81818 | 0.95776 | 706.6062 | 236.4765
P00016 | 31.6781 | -103.3896 | compressor | 1B2 Oil & Natural Gas | 6 | 0.33333 | 0.82202 | 239.7189 | 43.5898
P00017 | 32.2456 | -103.9628 | tank | 1B2 Oil & Natural Gas | 10 | 0.1 | 0.94369 | 137.5654 | 46.2581
P00018 | 31.6455 | -103.5277 | pipeline | 1B2 Oil & Natural Gas | 6 | 0.16667 | 0.82202 | 124.1245 | 44.2013
P00019 | 32.1863 | -103.9923 | tank | 1B2 Oil & Natural Gas | 9 | 0.55556 | 0.92492 | 578.7938 | 178.6005
P00020 | 31.7025 | -103.5802 | pipeline | 1B2 Oil & Natural Gas | 9 | 1 | 0.92492 | 1079.5116 | 357.8966
P00021 | 32.1504 | -103.9961 | compressor | 1B2 Oil & Natural Gas | 10 | 0.9 | 0.94369 | 509.7559 | 197.2833
P00022 | 32.0431 | -103.9369 | well | 1B2 Oil & Natural Gas | 10 | 0.1 | 0.94369 | 174.3126 | 36.0209
P00023 | 31.9159 | -103.8592 | compressor | 1B2 Oil & Natural Gas | 9 | 0.55556 | 0.92492 | 330.8863 | 137.3809
P00024 | 32.1092 | -104.0445 | pipeline | 1B2 Oil & Natural Gas | 9 | 0.77778 | 0.92492 | 339.8876 | 149.3562
P00025 | 31.7117 | -103.766 | compressor | 1B2 Oil & Natural Gas | 7 | 0.14286 | 0.86652 | 246.3625 | 126.1231
P00026 | 31.5019 | -103.6221 | tank | 1B2 Oil & Natural Gas | 4 | 0.25 | 0.68359 | 31.2264 | 14.6069
P00027 | 32.1506 | -104.197 | compressor | 1B2 Oil & Natural Gas | 11 | 0.81818 | 0.95776 | 470.6463 | 158.968
P00028 | 32.4388 | -101.9478 | tank | 1B2 Oil & Natural Gas | 4 | 0.75 | 0.68359 | 989.6989 | 229.5207
P00029 | 32.2029 | -101.9448 | tank | 1B2 Oil & Natural Gas | 5 | 0.2 | 0.7627 | 627.3926 | 78.6175
P00030 | 31.5529 | -101.9331 | well | 1B2 Oil & Natural Gas | 6 | 0.16667 | 0.82202 | 290.8691 | 43.9674
P00031 | 32.2441 | -101.9037 | processing | 1B2 Oil & Natural Gas | 5 | 0.2 | 0.7627 | 661.6243 | 164.8601
P00032 | 31.9108 | -101.8664 | tank | 1B2 Oil & Natural Gas | 6 | 0.16667 | 0.82202 | 290.7627 | 55.4471
P00033 | 32.3239 | -101.8125 | tank | 1B2 Oil & Natural Gas | 5 | 0.8 | 0.7627 | 1915.2135 | 461.4406
P00034 | 31.6464 | -101.7645 | processing | 1B2 Oil & Natural Gas | 5 | 0.2 | 0.7627 | 2232.9795 | 420.3973
P00035 | 31.9485 | -104.2799 | compressor | 1B2 Oil & Natural Gas | 9 | 0.11111 | 0.92492 | 41.0235 | 26.2782
P00036 | 31.7404 | -104.1388 | tank | 1B2 Oil & Natural Gas | 8 | 0.125 | 0.89989 | 465.4538 | 116.3262
P00037 | 31.6274 | -104.0365 | tank | 1B2 Oil & Natural Gas | 9 | 0.77778 | 0.92492 | 388.9952 | 157.5155
P00038 | 31.7803 | -104.0967 | compressor | 1B2 Oil & Natural Gas | 10 | 0.2 | 0.94369 | 389.9088 | 113.4774
P00039 | 31.742 | -104.0832 | compressor | 1B2 Oil & Natural Gas | 10 | 0.3 | 0.94369 | 206.5673 | 58.6437
P00040 | 31.6485 | -104.0123 | tank | 1B2 Oil & Natural Gas | 11 | 0.72727 | 0.95776 | 632.3315 | 166.8607
P00041 | 31.6481 | -103.9641 | tank | 1B2 Oil & Natural Gas | 11 | 0.18182 | 0.95776 | 204.3683 | 51.8325
P00042 | 31.6667 | -103.9802 | NA | 1B2 Oil & Natural Gas | 9 | 0.77778 | 0.92492 | 702.6886 | 186.524
P00043 | 31.4828 | -103.8125 | tank | 1B2 Oil & Natural Gas | 9 | 0.11111 | 0.92492 | 85.9226 | 15.0287
P00044 | 31.4756 | -103.797 | well | 1B2 Oil & Natural Gas | 9 | 0.22222 | 0.92492 | 114.7259 | 44.6966
P00045 | 31.9954 | -104.1752 | compressor | 1B2 Oil & Natural Gas | 9 | 0.11111 | 0.92492 | 33.7847 | 20.1955
P00046 | 31.9984 | -104.1257 | compressor | 1B2 Oil & Natural Gas | 11 | 0.63636 | 0.95776 | 755.1053 | 196.206
P00047 | 31.8961 | -104.0478 | tank | 1B2 Oil & Natural Gas | 9 | 0.11111 | 0.92492 | 31.9753 | 7.3697
P00048 | 31.8954 | -104.0316 | well | 1B2 Oil & Natural Gas | 9 | 0.11111 | 0.92492 | 82.5571 | 34.9611
P00049 | 32.1712 | -104.2422 | compressor | 1B2 Oil & Natural Gas | 11 | 0.18182 | 0.95776 | 44.7545 | 20.4012
P00050 | 32.0263 | -104.1178 | compressor | 1B2 Oil & Natural Gas | 12 | 0.75 | 0.96832 | 320.385 | 121.1785
P00051 | 32.0663 | -104.0475 | tank | 1B2 Oil & Natural Gas | 8 | 0.125 | 0.89989 | 106.0123 | 44.9769
P00052 | 31.896 | -103.9459 | well | 1B2 Oil & Natural Gas | 7 | 0.14286 | 0.86652 | 259.2887 | 62.3373
P00053 | 31.9993 | -103.9859 | compressor | 1B2 Oil & Natural Gas | 7 | 0.14286 | 0.86652 | 144.6497 | 54.7069
P00054 | 31.9125 | -103.8884 | tank | 1B2 Oil & Natural Gas | 7 | 0.14286 | 0.86652 | 80.0122 | 32.4376
P00055 | 32.195 | -104.0705 | tank | 1B2 Oil & Natural Gas | 10 | 0.1 | 0.94369 | 93.6654 | 37.666
P00056 | 31.9951 | -103.9154 | tank | 1B2 Oil & Natural Gas | 9 | 0.22222 | 0.92492 | 234.6747 | 65.2693
P00057 | 31.5639 | -103.5563 | well | 1B2 Oil & Natural Gas | 5 | 0.2 | 0.7627 | 193.3988 | 56.629
P00058 | 32.2184 | -104.0326 | compressor | 1B2 Oil & Natural Gas | 9 | 0.11111 | 0.92492 | 70.9308 | 15.3733
P00059 | 32.1723 | -104.0247 | well | 1B2 Oil & Natural Gas | 9 | 0.11111 | 0.92492 | 102.0315 | 26.2483
P00060 | 31.6142 | -103.5532 | tank | 1B2 Oil & Natural Gas | 6 | 0.33333 | 0.82202 | 267.1457 | 78.6105
P00061 | 32.2527 | -104.0274 | compressor | 1B2 Oil & Natural Gas | 9 | 0.44444 | 0.92492 | 277.2939 | 108.9535
P00062 | 32.2114 | -103.9635 | compressor | 1B2 Oil & Natural Gas | 9 | 1 | 0.92492 | 745.7764 | 297.7258
P00063 | 31.675 | -103.5705 | pipeline | 1B2 Oil & Natural Gas | 8 | 0.125 | 0.89989 | 139.7093 | 47.0818
P00064 | 31.6474 | -103.5169 | pipeline | 1B2 Oil & Natural Gas | 6 | 0.16667 | 0.82202 | 354.9336 | 104.3286
P00065 | 32.2534 | -103.9683 | well | 1B2 Oil & Natural Gas | 10 | 0.1 | 0.94369 | 100.0844 | 36.4497
P00066 | 31.9709 | -103.7678 | well | 1B2 Oil & Natural Gas | 9 | 0.11111 | 0.92492 | 56.065 | 20.1919
P00067 | 31.9599 | -103.7411 | tank | 1B2 Oil & Natural Gas | 9 | 0.22222 | 0.92492 | 70.4331 | 27.3585
P00068 | 32.2631 | -103.9345 | compressor | 1B2 Oil & Natural Gas | 8 | 0.375 | 0.89989 | 311.8736 | 84.031
P00069 | 31.7948 | -103.5611 | compressor | 1B2 Oil & Natural Gas | 7 | 0.42857 | 0.86652 | 252.4609 | 106.3033
P00070 | 31.7417 | -103.4972 | pipeline | 1B2 Oil & Natural Gas | 6 | 1 | 0.82202 | 513.56 | 186.2119
P00071 | 31.6324 | -103.433 | tank | 1B2 Oil & Natural Gas | 4 | 0.75 | 0.68359 | 293.5858 | 93.7475
P00072 | 32.3071 | -103.9271 | compressor | 1B2 Oil & Natural Gas | 10 | 0.4 | 0.94369 | 297.0327 | 82.9242
P00073 | 31.951 | -103.6284 | compressor | 1B2 Oil & Natural Gas | 11 | 0.090909 | 0.95776 | 77.2513 | 29.6213
P00074 | 31.8811 | -103.5841 | well | 1B2 Oil & Natural Gas | 11 | 0.18182 | 0.95776 | 280.2033 | 66.0054
P00075 | 32.1428 | -103.7393 | compressor | 1B2 Oil & Natural Gas | 10 | 0.7 | 0.94369 | 295.9024 | 122.8984
P00076 | 32.5598 | -103.5111 | tank | 1B2 Oil & Natural Gas | 2 | 1 | 0.4375 | 532.8164 | 256.4754
P00077 | 31.8066 | -104.171 | compressor | 1B2 Oil & Natural Gas | 8 | 0.125 | 0.89989 | 57.2508 | 30.4765
P00078 | 31.7419 | -104.0949 | tank | 1B2 Oil & Natural Gas | 9 | 0.11111 | 0.92492 | 269.0298 | 89.9058
P00079 | 31.6273 | -104.0459 | well | 1B2 Oil & Natural Gas | 9 | 0.11111 | 0.92492 | 100.4772 | 30.7949
P00080 | 31.6558 | -104.0261 | tank | 1B2 Oil & Natural Gas | 9 | 0.22222 | 0.92492 | 373.2459 | 110.6983
P00081 | 32.0208 | -104.3026 | well | 1B2 Oil & Natural Gas | 12 | 0.83333 | 0.96832 | 509.4453 | 159.2472
P00082 | 31.7916 | -104.1087 | processing | 1B2 Oil & Natural Gas | 9 | 0.11111 | 0.92492 | 84.2703 | 26.9061
P00083 | 31.7819 | -104.0727 | pipeline | 1B2 Oil & Natural Gas | 10 | 0.3 | 0.94369 | 339.94 | 122.8289
P00084 | 31.7412 | -104.093 | tank | 1B2 Oil & Natural Gas | 10 | 0.1 | 0.94369 | 270.8663 | 93.3251
P00085 | 31.6531 | -104.0231 | pipeline | 1B2 Oil & Natural Gas | 11 | 0.090909 | 0.95776 | 221.045 | 54.4357
P00086 | 31.438 | -103.831 | compressor | 1B2 Oil & Natural Gas | 8 | 0.125 | 0.89989 | 26.3574 | 12.8041
P00087 | 31.7822 | -104.0652 | well | 1B2 Oil & Natural Gas | 10 | 0.6 | 0.94369 | 930.9713 | 282.0826
P00088 | 31.6424 | -103.9371 | compressor | 1B2 Oil & Natural Gas | 11 | 0.27273 | 0.95776 | 92.3998 | 36.2552
P00089 | 31.8095 | -104.0135 | tank | 1B2 Oil & Natural Gas | 8 | 0.25 | 0.89989 | 296.0152 | 124.459
P00090 | 31.6689 | -103.8516 | compressor | 1B2 Oil & Natural Gas | 10 | 0.4 | 0.94369 | 239.2424 | 148.059
P00091 | 32.0228 | -104.1195 | tank | 1B2 Oil & Natural Gas | 13 | 0.23077 | 0.97624 | 139.8205 | 33.2195
P00092 | 31.6103 | -103.6347 | compressor | 1B2 Oil & Natural Gas | 6 | 0.16667 | 0.82202 | 184.1727 | 59.3287
P00093 | 31.529 | -103.5847 | pipeline | 1B2 Oil & Natural Gas | 4 | 0.25 | 0.68359 | 85.8374 | 21.6752
P00094 | 32.15 | -104.0491 | compressor | 1B2 Oil & Natural Gas | 8 | 0.375 | 0.89989 | 313.7878 | 131.0614
P00095 | 32.0644 | -103.9993 | pipeline | 1B2 Oil & Natural Gas | 10 | 0.1 | 0.94369 | 116.019 | 35.4133
P00096 | 31.6903 | -103.6605 | tank | 1B2 Oil & Natural Gas | 8 | 0.25 | 0.89989 | 172.0516 | 55.5086
P00097 | 32.0797 | -103.952 | tank | 1B2 Oil & Natural Gas | 9 | 0.66667 | 0.92492 | 461.3024 | 155.8036
P00098 | 31.8409 | -103.7359 | tank | 1B2 Oil & Natural Gas | 10 | 0.2 | 0.94369 | 61.0677 | 33.752
P00099 | 31.9504 | -103.6699 | well | 1B2 Oil & Natural Gas | 7 | 0.14286 | 0.86652 | 181.3606 | 57.7862
P00100 | 32.0353 | -103.6731 | well | 1B2 Oil & Natural Gas | 9 | 0.11111 | 0.92492 | 115.4625 | 37.442
P00101 | 31.9725 | -103.6674 | well | 1B2 Oil & Natural Gas | 10 | 0.1 | 0.94369 | 40.2455 | 23.8169
P00102 | 32.1935 | -103.7807 | well | 1B2 Oil & Natural Gas | 11 | 0.090909 | 0.95776 | 53.4041 | 18.2408
P00103 | 32.0792 | -103.6675 | well | 1B2 Oil & Natural Gas | 10 | 0.1 | 0.94369 | 238.4008 | 116.4248
P00104 | 31.9722 | -103.6032 | well | 1B2 Oil & Natural Gas | 12 | 0.083333 | 0.96832 | 57.6187 | 16.7209
P00105 | 31.9394 | -103.5505 | tank | 1B2 Oil & Natural Gas | 11 | 0.18182 | 0.95776 | 316.3548 | 64.6329
P00106 | 31.8747 | -103.5071 | well | 1B2 Oil & Natural Gas | 11 | 0.090909 | 0.95776 | 146.6526 | 42.3505
P00107 | 31.7436 | -104.1059 | tank | 1B2 Oil & Natural Gas | 8 | 0.375 | 0.89989 | 206.5731 | 61.0178
P00108 | 31.6149 | -104.0048 | pipeline | 1B2 Oil & Natural Gas | 8 | 0.125 | 0.89989 | 181.0064 | 71.9637
P00109 | 31.792 | -104.1123 | pipeline | 1B2 Oil & Natural Gas | 9 | 0.11111 | 0.92492 | 116.9443 | 43.9545
P00110 | 32.1716 | -104.3196 | compressor | 1B2 Oil & Natural Gas | 10 | 0.1 | 0.94369 | 32.3637 | 23.8559
P00111 | 31.9999 | -104.1557 | compressor | 1B2 Oil & Natural Gas | 10 | 0.1 | 0.94369 | 370.6876 | 64.1414
P00112 | 31.7723 | -103.9101 | well | 1B2 Oil & Natural Gas | 10 | 0.1 | 0.94369 | 151.7233 | 53.3693
P00113 | 32.3964 | -104.3078 | NA | 1B2 Oil & Natural Gas | 3 | 0.33333 | 0.57812 | 617.2914 | 178.5741
P00114 | 31.8607 | -101.7924 | processing | 1B2 Oil & Natural Gas | 6 | 0.16667 | 0.82202 | 964.0124 | 226.5127
P00115 | 32.3738 | -101.8455 | tank | 1B2 Oil & Natural Gas | 5 | 0.4 | 0.7627 | 1242.4522 | 289.8914
P00116 | 32.1548 | -101.9296 | processing | 1B2 Oil & Natural Gas | 5 | 0.2 | 0.7627 | 1675.3448 | 319.425
P00117 | 32.335 | -103.8146 | tank | 1B2 Oil & Natural Gas | 10 | 0.1 | 0.94369 | 44.3989 | 22.2595
P00118 | 32.3052 | -103.7878 | compressor | 1B2 Oil & Natural Gas | 10 | 0.1 | 0.94369 | 28.116 | 12.8323
P00119 | 32.2444 | -103.7116 | tank | 1B2 Oil & Natural Gas | 12 | 0.5 | 0.96832 | 159.722 | 60.5413
P00120 | 32.2003 | -103.686 | pipeline | 1B2 Oil & Natural Gas | 12 | 0.16667 | 0.96832 | 30.5663 | 14.3014
P00121 | 32.1241 | -103.6239 | compressor | 1B2 Oil & Natural Gas | 12 | 0.16667 | 0.96832 | 202.4969 | 50.1798
P00122 | 32.2763 | -103.7897 | tank | 1B2 Oil & Natural Gas | 10 | 0.3 | 0.94369 | 117.6151 | 49.1332
P00123 | 32.2262 | -103.8273 | compressor | 1B2 Oil & Natural Gas | 10 | 0.2 | 0.94369 | 170.166 | 65.9636
P00124 | 32.2378 | -103.8035 | tank | 1B2 Oil & Natural Gas | 11 | 0.090909 | 0.95776 | 18.9282 | 9.8281
P00125 | 32.3058 | -103.9259 | compressor | 1B2 Oil & Natural Gas | 10 | 0.2 | 0.94369 | 95.3905 | 21.7755
P00126 | 31.9544 | -103.6771 | compressor | 1B2 Oil & Natural Gas | 7 | 0.85714 | 0.86652 | 539.52 | 195.146
P00127 | 31.9778 | -103.7556 | compressor | 1B2 Oil & Natural Gas | 9 | 0.55556 | 0.92492 | 290.7258 | 78.098
P00128 | 31.958 | -103.7397 | well | 1B2 Oil & Natural Gas | 9 | 0.11111 | 0.92492 | 44.6815 | 34.6432
P00129 | 31.9106 | -103.6857 | tank | 1B2 Oil & Natural Gas | 8 | 0.375 | 0.89989 | 255.855 | 143.2209
P00130 | 32.3084 | -104.0896 | tank | 1B2 Oil & Natural Gas | 10 | 0.2 | 0.94369 | 61.2868 | 39.9326
P00131 | 32.2531 | -104.0533 | compressor | 1B2 Oil & Natural Gas | 9 | 0.44444 | 0.92492 | 134.1201 | 65.7356
P00132 | 32.1639 | -103.9487 | well | 1B2 Oil & Natural Gas | 9 | 0.44444 | 0.92492 | 73.2694 | 38.8791
P00133 | 31.7404 | -103.6341 | compressor | 1B2 Oil & Natural Gas | 9 | 0.66667 | 0.92492 | 258.7915 | 96.7767
P00134 | 31.6761 | -103.5691 | tank | 1B2 Oil & Natural Gas | 9 | 0.66667 | 0.92492 | 289.5464 | 95.8401
P00135 | 32.2583 | -104.0992 | pipeline | 1B2 Oil & Natural Gas | 9 | 0.11111 | 0.92492 | 103.5293 | 60.3522
P00136 | 32.093 | -103.9546 | tank | 1B2 Oil & Natural Gas | 9 | 0.66667 | 0.92492 | 161.677 | 75.9279
P00137 | 32.0351 | -103.8997 | well | 1B2 Oil & Natural Gas | 9 | 0.55556 | 0.92492 | 127.8991 | 45.0482
P00138 | 31.8413 | -103.7661 | well | 1B2 Oil & Natural Gas | 10 | 0.1 | 0.94369 | 99.2987 | 59.7534
P00139 | 31.926 | -103.843 | well | 1B2 Oil & Natural Gas | 9 | 0.11111 | 0.92492 | 51.5637 | 26.4979
P00140 | 31.6525 | -103.653 | tank | 1B2 Oil & Natural Gas | 8 | 0.25 | 0.89989 | 166.1632 | 37.5745
P00141 | 32.2225 | -104.134 | tank | 1B2 Oil & Natural Gas | 10 | 0.4 | 0.94369 | 113.2785 | 45.4506
P00142 | 31.8814 | -103.8603 | tank | 1B2 Oil & Natural Gas | 7 | 0.14286 | 0.86652 | 102.8226 | 67.8724
P00143 | 31.7837 | -103.8427 | tank | 1B2 Oil & Natural Gas | 7 | 0.71429 | 0.86652 | 204.0611 | 112.158
P00144 | 31.9248 | -104.0187 | pipeline | 1B2 Oil & Natural Gas | 9 | 0.11111 | 0.92492 | 129.5535 | 54.5948
P00145 | 32.0806 | -104.2183 | tank | 1B2 Oil & Natural Gas | 10 | 0.6 | 0.94369 | 333.969 | 74.5411
P00146 | 31.65 | -103.8659 | well | 1B2 Oil & Natural Gas | 11 | 0.090909 | 0.95776 | 113.918 | 48.496
P00147 | 31.8251 | -104.0487 | tank | 1B2 Oil & Natural Gas | 8 | 0.375 | 0.89989 | 139.5189 | 43.5671
P00148 | 31.6953 | -103.9291 | well | 1B2 Oil & Natural Gas | 8 | 0.125 | 0.89989 | 136.032 | 83.5503
P00149 | 31.6477 | -103.8958 | tank | 1B2 Oil & Natural Gas | 10 | 0.2 | 0.94369 | 187.4969 | 68.6938
P00150 | 32.1168 | -104.3165 | pipeline | 1B2 Oil & Natural Gas | 10 | 0.1 | 0.94369 | 6.6262 | 3.7728
P00151 | 32.0198 | -104.302 | well | 1B2 Oil & Natural Gas | 12 | 0.083333 | 0.96832 | 67.2217 | 22.6704
P00152 | 31.9105 | -104.1931 | tank | 1B2 Oil & Natural Gas | 9 | 0.11111 | 0.92492 | 124.275 | 88.6938
P00153 | 31.9426 | -103.0888 | pipeline | 1B2 Oil & Natural Gas | 4 | 0.25 | 0.68359 | 317.8416 | 95.8856
P00154 | 31.9332 | -103.0324 | pipeline | 1B2 Oil & Natural Gas | 3 | 1 | 0.57812 | 580.5407 | 262.8999
P00155 | 31.6533 | -103.5019 | well | 1B2 Oil & Natural Gas | 6 | 0.33333 | 0.82202 | 210.9854 | 86.3937
P00156 | 32.284 | -103.7417 | compressor | 1B2 Oil & Natural Gas | 10 | 0.8 | 0.94369 | 461.2532 | 179.8005
P00157 | 32.0577 | -103.5334 | compressor | 1B2 Oil & Natural Gas | 5 | 0.4 | 0.7627 | 239.1851 | 95.8824
P00158 | 32.2696 | -103.975 | tank | 1B2 Oil & Natural Gas | 10 | 0.5 | 0.94369 | 206.2326 | 74.4501
P00159 | 31.9583 | -103.7425 | well | 1B2 Oil & Natural Gas | 9 | 0.11111 | 0.92492 | 119.1403 | 10.5778
P00160 | 31.9034 | -103.7162 | processing | 1B2 Oil & Natural Gas | 9 | 0.22222 | 0.92492 | 365.2293 | 99.6868
P00161 | 32.2353 | -104.0015 | pipeline | 1B2 Oil & Natural Gas | 9 | 0.22222 | 0.92492 | 29.6518 | 16.197
P00162 | 32.224 | -103.9956 | tank | 1B2 Oil & Natural Gas | 10 | 0.8 | 0.94369 | 358.2112 | 133.8076
P00163 | 32.2556 | -104.0657 | tank | 1B2 Oil & Natural Gas | 9 | 0.11111 | 0.92492 | 252.7024 | 61.436
P00164 | 32.08 | -103.9568 | tank | 1B2 Oil & Natural Gas | 9 | 0.44444 | 0.92492 | 557.0628 | 182.058
P00165 | 32.0488 | -103.9039 | tank | 1B2 Oil & Natural Gas | 10 | 0.7 | 0.94369 | 248.7154 | 77.3155
P00166 | 32.0198 | -103.9449 | well | 1B2 Oil & Natural Gas | 9 | 0.22222 | 0.92492 | 403.7429 | 107.6748
P00167 | 32.2036 | -101.9646 | tank | 1B2 Oil & Natural Gas | 5 | 0.6 | 0.7627 | 1614.456 | 623.8964
P00168 | 32.1564 | -101.9324 | processing | 1B2 Oil & Natural Gas | 5 | 0.2 | 0.7627 | 1384.8353 | 415.5704
P00169 | 31.8272 | -101.9074 | compressor | 1B2 Oil & Natural Gas | 6 | 0.33333 | 0.82202 | 592.1727 | 253.8761
P00170 | 31.8496 | -101.8207 | NA | 1B2 Oil & Natural Gas | 6 | 0.5 | 0.82202 | 753.7106 | 288.0802
P00171 | 31.7379 | -101.7993 | processing | 1B2 Oil & Natural Gas | 6 | 0.16667 | 0.82202 | 308.0983 | 91.7684
P00172 | 31.6115 | -101.8062 | well | 1B2 Oil & Natural Gas | 6 | 0.33333 | 0.82202 | 244.877 | 65.9302
P00173 | 31.4739 | -101.7458 | pipeline | 1B2 Oil & Natural Gas | 5 | 0.2 | 0.7627 | 312.2626 | 126.7822
P00174 | 31.8528 | -101.7769 | processing | 1B2 Oil & Natural Gas | 5 | 0.2 | 0.7627 | 421.4129 | 141.3395
P00175 | 31.6482 | -101.7669 | processing | 1B2 Oil & Natural Gas | 5 | 0.8 | 0.7627 | 1463.0209 | 453.6036
P00176 | 31.5035 | -101.7236 | pipeline | 1B2 Oil & Natural Gas | 4 | 1 | 0.68359 | 4689.2805 | 1172.3708
P00177 | 31.612 | -103.9995 | pipeline | 1B2 Oil & Natural Gas | 8 | 0.125 | 0.89989 | 72.0675 | 21.7802
P00178 | 31.8037 | -104.1263 | well | 1B2 Oil & Natural Gas | 9 | 0.11111 | 0.92492 | 45.1514 | 12.7779
P00179 | 31.6565 | -104.0304 | well | 1B2 Oil & Natural Gas | 9 | 0.11111 | 0.92492 | 132.8671 | 28.7498
P00180 | 31.8693 | -101.8245 | compressor | 1B2 Oil & Natural Gas | 6 | 0.33333 | 0.82202 | 523.334 | 181.1334
P00181 | 31.3428 | -101.7768 | compressor | 1B2 Oil & Natural Gas | 6 | 0.16667 | 0.82202 | 275.691 | 162.9097
P00182 | 31.6249 | -104.0185 | well | 1B2 Oil & Natural Gas | 9 | 0.11111 | 0.92492 | 172.1635 | 58.8082
P00183 | 31.4826 | -103.8309 | tank | 1B2 Oil & Natural Gas | 9 | 0.33333 | 0.92492 | 340.0206 | 78.7705
P00184 | 32.006 | -104.1795 | tank | 1B2 Oil & Natural Gas | 9 | 0.11111 | 0.92492 | 82.3784 | 11.9267
P00185 | 31.7232 | -103.9534 | tank | 1B2 Oil & Natural Gas | 8 | 0.375 | 0.89989 | 438.3588 | 117.6005
P00186 | 32.0829 | -104.2039 | compressor | 1B2 Oil & Natural Gas | 10 | 0.3 | 0.94369 | 281.8158 | 79.1776
P00187 | 31.9191 | -104.0531 | processing | 1B2 Oil & Natural Gas | 9 | 0.55556 | 0.92492 | 318.9236 | 109.2732
P00188 | 31.7756 | -103.9372 | tank | 1B2 Oil & Natural Gas | 9 | 0.11111 | 0.92492 | 311.9626 | 73.1565
P00189 | 31.654 | -104.0309 | tank | 1B2 Oil & Natural Gas | 10 | 0.1 | 0.94369 | 284.5394 | 63.4642
P00190 | 31.6278 | -104.0167 | tank | 1B2 Oil & Natural Gas | 9 | 0.22222 | 0.92492 | 458.7837 | 100.5212
P00191 | 31.8935 | -104.1874 | compressor | 1B2 Oil & Natural Gas | 9 | 0.11111 | 0.92492 | 198.9482 | 30.6183
P00192 | 31.8383 | -104.0569 | tank | 1B2 Oil & Natural Gas | 8 | 0.5 | 0.89989 | 162.6711 | 76.0905
P00193 | 31.8333 | -104.0139 | pipeline | 1B2 Oil & Natural Gas | 9 | 0.11111 | 0.92492 | 234.3661 | 115.7497
P00194 | 31.8371 | -104.0125 | tank | 1B2 Oil & Natural Gas | 9 | 0.22222 | 0.92492 | 259.1348 | 57.8269
P00195 | 31.9784 | -104.0632 | processing | 1B2 Oil & Natural Gas | 9 | 0.11111 | 0.92492 | 1248.8377 | 272.7382
P00196 | 31.9345 | -104.0304 | compressor | 1B2 Oil & Natural Gas | 9 | 0.11111 | 0.92492 | 537.1502 | 161.6139
P00197 | 31.7633 | -103.8267 | well | 1B2 Oil & Natural Gas | 7 | 0.14286 | 0.86652 | 169.5249 | 60.1622
P00198 | 31.942 | -103.9106 | tank | 1B2 Oil & Natural Gas | 7 | 0.71429 | 0.86652 | 359.8465 | 117.2215
P00199 | 31.9142 | -103.8778 | tank | 1B2 Oil & Natural Gas | 8 | 0.375 | 0.89989 | 227.8107 | 83.1827
P00200 | 32.2703 | -104.1314 | tank | 1B2 Oil & Natural Gas | 10 | 0.6 | 0.94369 | 276.2814 | 124.8715
P00201 | 32.2206 | -104.0818 | tank | 1B2 Oil & Natural Gas | 9 | 0.22222 | 0.92492 | 158.1646 | 61.2153
P00202 | 31.8981 | -103.8199 | tank | 1B2 Oil & Natural Gas | 9 | 0.55556 | 0.92492 | 246.3409 | 93.4948
P00203 | 32.0657 | -103.9393 | compressor | 1B2 Oil & Natural Gas | 10 | 0.3 | 0.94369 | 189.3276 | 81.1244
P00204 | 32.0659 | -103.8958 | well | 1B2 Oil & Natural Gas | 9 | 0.11111 | 0.92492 | 84.6408 | 26.2627
P00205 | 31.943 | -103.8455 | well | 1B2 Oil & Natural Gas | 9 | 0.11111 | 0.92492 | 116.1453 | 21.8087
P00206 | 32.2985 | -104.0637 | tank | 1B2 Oil & Natural Gas | 9 | 0.33333 | 0.92492 | 239.0949 | 85.2823
P00207 | 32.1559 | -103.9524 | compressor | 1B2 Oil & Natural Gas | 9 | 0.33333 | 0.92492 | 480.7528 | 144.0038
P00208 | 31.7456 | -103.5971 | well | 1B2 Oil & Natural Gas | 9 | 0.22222 | 0.92492 | 113.549 | 50.1738
P00209 | 32.0647 | -103.7576 | pipeline | 1B2 Oil & Natural Gas | 6 | 0.16667 | 0.82202 | 71.4719 | 29.2672
P00210 | 31.9454 | -103.6497 | compressor | 1B2 Oil & Natural Gas | 10 | 0.8 | 0.94369 | 303.459 | 94.8376
P00211 | 32.3065 | -103.9316 | compressor | 1B2 Oil & Natural Gas | 10 | 0.2 | 0.94369 | 234.9895 | 54.4207
P00212 | 32.2275 | -103.8303 | NA | 1B2 Oil & Natural Gas | 10 | 0.1 | 0.94369 | 37.582 | 10.3464
P00213 | 32.0368 | -103.6703 | compressor | 1B2 Oil & Natural Gas | 9 | 0.22222 | 0.92492 | 308.1006 | 58.9181
P00214 | 31.9983 | -103.6558 | compressor | 1B2 Oil & Natural Gas | 12 | 0.25 | 0.96832 | 95.801 | 18.3322
P00215 | 31.8559 | -103.5522 | well | 1B2 Oil & Natural Gas | 11 | 0.18182 | 0.95776 | 64.6248 | 27.6189
P00216 | 31.8379 | -103.5158 | well | 1B2 Oil & Natural Gas | 10 | 0.2 | 0.94369 | 333.1155 | 58.7519
P00217 | 31.8383 | -103.4596 | pipeline | 1B2 Oil & Natural Gas | 10 | 0.1 | 0.94369 | 86.6754 | 27.4878
P00218 | 32.1082 | -103.6571 | tank | 1B2 Oil & Natural Gas | 11 | 0.36364 | 0.95776 | 116.7719 | 26.5732
P00219 | 32.2658 | -103.7241 | pipeline | 1B2 Oil & Natural Gas | 11 | 0.36364 | 0.95776 | 127.5008 | 52.7765
P00220 | 32.1514 | -103.6392 | tank | 1B2 Oil & Natural Gas | 12 | 0.25 | 0.96832 | 65.1974 | 26.6743
P00221 | 32.2764 | -103.7414 | pipeline | 1B2 Oil & Natural Gas | 11 | 0.090909 | 0.95776 | 12.1395 | 7.7045
P00222 | 32.2894 | -103.7258 | well | 1B2 Oil & Natural Gas | 10 | 0.1 | 0.94369 | 21.996 | 15.2813
P00223 | 32.2687 | -103.7259 | well | 1B2 Oil & Natural Gas | 11 | 0.27273 | 0.95776 | 125.1792 | 55.5651
P00224 | 32.2762 | -103.7457 | tank | 1B2 Oil & Natural Gas | 11 | 0.090909 | 0.95776 | 14.927 | 6.8602
P00225 | 32.1925 | -104.2857 | well | 1B2 Oil & Natural Gas | 11 | 0.18182 | 0.95776 | 43.8503 | 22.8488
P00226 | 32.0827 | -104.484 | compressor | 1B2 Oil & Natural Gas | 2 | 1 | 0.4375 | 3301.6205 | 1709.2089
P00227 | 32.2842 | -104.1132 | well | 1B2 Oil & Natural Gas | 10 | 0.2 | 0.94369 | 36.7557 | 17.1348
P00228 | 32.2994 | -104.1228 | well | 1B2 Oil & Natural Gas | 10 | 0.1 | 0.94369 | 11.2703 | 5.8832
P00229 | 32.2721 | -104.14 | NA | 1B2 Oil & Natural Gas | 10 | 0.1 | 0.94369 | 32.71 | 26.8998
P00230 | 32.2635 | -104.15 | compressor | 1B2 Oil & Natural Gas | 10 | 0.4 | 0.94369 | 113.1652 | 60.4405
P00231 | 32.3054 | -104.1539 | tank | 1B2 Oil & Natural Gas | 2 | 0.5 | 0.4375 | 95.0905 | 51.2819
P00232 | 32.2951 | -104.1513 | tank | 1B2 Oil & Natural Gas | 2 | 1 | 0.4375 | 227.6922 | 121.0611
P00233 | 32.2912 | -104.1689 | NA | 1B2 Oil & Natural Gas | 2 | 0.5 | 0.4375 | 118.4221 | 67.0246
P00234 | 32.3045 | -104.2025 | well | 1B2 Oil & Natural Gas | 3 | 0.33333 | 0.57812 | 123.0357 | 74.4543
P00235 | 32.2987 | -104.209 | tank | 1B2 Oil & Natural Gas | 3 | 0.66667 | 0.57812 | 206.9637 | 98.724
P00236 | 32.3 | -104.2187 | tank | 1B2 Oil & Natural Gas | 3 | 0.33333 | 0.57812 | 70.7281 | 37.8006
P00237 | 32.289 | -104.2217 | NA | 1B2 Oil & Natural Gas | 3 | 0.33333 | 0.57812 | 73.9278 | 38.2428
P00238 | 32.2536 | -104.2815 | tank | 1B2 Oil & Natural Gas | 2 | 1 | 0.4375 | 218.2591 | 110.1561
P00239 | 32.3341 | -104.2015 | well | 1B2 Oil & Natural Gas | 3 | 0.33333 | 0.57812 | 90.4169 | 58.3821
P00240 | 32.3214 | -104.194 | pipeline | 1B2 Oil & Natural Gas | 3 | 0.33333 | 0.57812 | 207.0436 | 137.9677
P00241 | 32.3307 | -104.2202 | well | 1B2 Oil & Natural Gas | 3 | 0.33333 | 0.57812 | 73.0368 | 45.7669
P00242 | 32.4896 | -103.9869 | well | 1B2 Oil & Natural Gas | 3 | 0.33333 | 0.57812 | 69.5773 | 42.6371
P00243 | 32.4761 | -104.092 | pipeline | 1B2 Oil & Natural Gas | 2 | 0.5 | 0.4375 | 131.2992 | 40.6635
P00244 | 32.4725 | -104.1308 | pipeline | 1B2 Oil & Natural Gas | 2 | 1 | 0.4375 | 626.2025 | 197.654
P00245 | 32.4862 | -104.1467 | pipeline | 1B2 Oil & Natural Gas | 2 | 1 | 0.4375 | 736.2014 | 239.7527
P00246 | 32.5195 | -104.151 | compressor | 1B2 Oil & Natural Gas | 2 | 0.5 | 0.4375 | 159.6888 | 39.7689
P00247 | 32.4481 | -104.3074 | pipeline | 1B2 Oil & Natural Gas | 3 | 0.33333 | 0.57812 | 215.5887 | 41.6605
P00248 | 32.5761 | -104.1215 | well | 1B2 Oil & Natural Gas | 3 | 0.66667 | 0.57812 | 136.0289 | 41.0301
P00249 | 32.5426 | -104.1798 | well | 1B2 Oil & Natural Gas | 3 | 0.33333 | 0.57812 | 66.8224 | 13.8232
P00250 | 32.4921 | -104.2739 | tank | 1B2 Oil & Natural Gas | 2 | 0.5 | 0.4375 | 240.2995 | 88.605
P00251 | 32.6297 | -104.1045 | pipeline | 1B2 Oil & Natural Gas | 2 | 0.5 | 0.4375 | 151.9565 | 55.584
P00252 | 32.5932 | -104.1673 | tank | 1B2 Oil & Natural Gas | 3 | 0.66667 | 0.57812 | 152.0913 | 88.63
P00253 | 32.6462 | -104.1206 | tank | 1B2 Oil & Natural Gas | 3 | 0.66667 | 0.57812 | 64.3411 | 21.9007
P00254 | 32.5898 | -104.2598 | well | 1B2 Oil & Natural Gas | 2 | 0.5 | 0.4375 | 128.0465 | 21.4329
P00255 | 32.4993 | -104.0607 | NA | 1B2 Oil & Natural Gas | 2 | 0.5 | 0.4375 | 65.7519 | 15.6084
P00256 | 32.2999 | -103.2662 | pipeline | 1B2 Oil & Natural Gas | 3 | 0.33333 | 0.57812 | 86.2134 | 23.0575
P00257 | 32.2986 | -103.251 | pipeline | 1B2 Oil & Natural Gas | 3 | 0.33333 | 0.57812 | 60.8975 | 11.9155
P00258 | 32.1123 | -102.7113 | compressor | 1B2 Oil & Natural Gas | 1 | 1 | 0.25 | 681.0609 | 219.5354
P00259 | 32.4164 | -103.6036 | tank | 1B2 Oil & Natural Gas | 3 | 0.33333 | 0.57812 | 401.005 | 68.4936
P00260 | 32.3993 | -103.5876 | tank | 1B2 Oil & Natural Gas | 2 | 0.5 | 0.4375 | 333.5628 | 49.1215
P00261 | 32.333 | -103.3676 | well | 1B2 Oil & Natural Gas | 3 | 0.33333 | 0.57812 | 168.1392 | 41.4898
P00262 | 32.3206 | -103.3143 | NA | 1B2 Oil & Natural Gas | 3 | 0.33333 | 0.57812 | 53.188 | 6.5312
P00263 | 32.2998 | -103.2719 | pipeline | 1B2 Oil & Natural Gas | 3 | 0.33333 | 0.57812 | 77.4709 | 20.9621
P00264 | 32.4209 | -103.8416 | NA | 1B2 Oil & Natural Gas | 10 | 0.1 | 0.94369 | 33.2607 | 15.9464
P00265 | 32.1683 | -103.6468 | tank | 1B2 Oil & Natural Gas | 11 | 0.090909 | 0.95776 | 93.8726 | 20.1773
P00266 | 31.945 | -103.4531 | well | 1B2 Oil & Natural Gas | 10 | 0.1 | 0.94369 | 163.0914 | 39.4545
P00267 | 31.8382 | -103.4539 | well | 1B2 Oil & Natural Gas | 10 | 0.1 | 0.94369 | 52.7301 | 17.877
P00268 | 32.1878 | -103.7319 | well | 1B2 Oil & Natural Gas | 11 | 0.27273 | 0.95776 | 294.875 | 150.6181
P00269 | 32.0235 | -103.5714 | well | 1B2 Oil & Natural Gas | 14 | 0.071429 | 0.98218 | 42.9583 | 24.5787
P00270 | 31.9592 | -103.5441 | well | 1B2 Oil & Natural Gas | 13 | 0.076923 | 0.97624 | 54.5201 | 11.8006
P00271 | 31.9672 | -103.5349 | well | 1B2 Oil & Natural Gas | 12 | 0.083333 | 0.96832 | 42.6732 | 12.399
P00272 | 32.2862 | -103.8618 | tank | 1B2 Oil & Natural Gas | 11 | 0.18182 | 0.95776 | 189.1128 | 53.3512
P00273 | 32.1028 | -103.6977 | well | 1B2 Oil & Natural Gas | 9 | 0.11111 | 0.92492 | 105.4834 | 38.804
P00274 | 32.08 | -103.6732 | well | 1B2 Oil & Natural Gas | 10 | 0.2 | 0.94369 | 126.0761 | 30.1169
P00275 | 31.833 | -103.488 | tank | 1B2 Oil & Natural Gas | 10 | 0.2 | 0.94369 | 243.4631 | 73.0537
P00276 | 32.117 | -103.7589 | tank | 1B2 Oil & Natural Gas | 10 | 0.1 | 0.94369 | 60.1733 | 8.0423
P00277 | 32.1058 | -103.7704 | well | 1B2 Oil & Natural Gas | 10 | 0.1 | 0.94369 | 177.5384 | 63.1375
P00278 | 31.9526 | -103.6477 | pipeline | 1B2 Oil & Natural Gas | 10 | 0.1 | 0.94369 | 90.6952 | 23.3117
P00279 | 32.3365 | -104.0059 | well | 1B2 Oil & Natural Gas | 8 | 0.125 | 0.89989 | 112.1673 | 27.815
P00280 | 32.2374 | -103.9141 | tank | 1B2 Oil & Natural Gas | 6 | 0.16667 | 0.82202 | 71.6465 | 25.8812
P00281 | 32.1664 | -103.8329 | pipeline | 1B2 Oil & Natural Gas | 9 | 0.11111 | 0.92492 | 207.4026 | 39.6835
P00282 | 32.1925 | -103.9854 | compressor | 1B2 Oil & Natural Gas | 9 | 0.33333 | 0.92492 | 243.9421 | 72.8431
P00283 | 32.0652 | -103.8822 | compressor | 1B2 Oil & Natural Gas | 10 | 0.5 | 0.94369 | 487.4424 | 132.5256
P00284 | 32.0487 | -103.879 | tank | 1B2 Oil & Natural Gas | 10 | 0.1 | 0.94369 | 217.2598 | 84.138
P00285 | 32.1527 | -103.9972 | well | 1B2 Oil & Natural Gas | 10 | 0.2 | 0.94369 | 49.4975 | 27.7543
P00286 | 32.0495 | -103.8961 | tank | 1B2 Oil & Natural Gas | 10 | 0.5 | 0.94369 | 260.1204 | 85.2369
P00287 | 32.0199 | -103.892 | well | 1B2 Oil & Natural Gas | 8 | 0.125 | 0.89989 | 48.3871 | 21.1062
P00288 | 31.9991 | -103.8695 | pipeline | 1B2 Oil & Natural Gas | 9 | 0.11111 | 0.92492 | 234.6311 | 34.5775
P00289 | 31.9283 | -103.8257 | tank | 1B2 Oil & Natural Gas | 9 | 0.33333 | 0.92492 | 302.9942 | 82.2724
P00290 | 32.2699 | -104.1231 | well | 1B2 Oil & Natural Gas | 9 | 0.22222 | 0.92492 | 195.6321 | 46.8104
P00291 | 32.2539 | -104.1346 | tank | 1B2 Oil & Natural Gas | 9 | 0.33333 | 0.92492 | 73.8037 | 30.5744
P00292 | 31.9687 | -103.9194 | tank | 1B2 Oil & Natural Gas | 9 | 0.11111 | 0.92492 | 271.5673 | 77.7554
P00293 | 31.9087 | -103.8552 | tank | 1B2 Oil & Natural Gas | 9 | 0.22222 | 0.92492 | 214.4131 | 86.7118
P00294 | 31.6341 | -103.635 | compressor | 1B2 Oil & Natural Gas | 7 | 0.71429 | 0.86652 | 164.7632 | 67.2525
P00295 | 32.0212 | -103.969 | tank | 1B2 Oil & Natural Gas | 9 | 0.11111 | 0.92492 | 92.8219 | 19.4954
P00296 | 31.9619 | -103.9214 | tank | 1B2 Oil & Natural Gas | 7 | 0.14286 | 0.86652 | 136.0864 | 27.338
P00297 | 31.9124 | -103.8964 | tank | 1B2 Oil & Natural Gas | 7 | 0.57143 | 0.86652 | 313.8477 | 106.3445
P00298 | 31.8719 | -103.8604 | processing | 1B2 Oil & Natural Gas | 7 | 0.28571 | 0.86652 | 54.3155 | 21.0011
P00299 | 32.1575 | -104.1437 | pipeline | 1B2 Oil & Natural Gas | 9 | 0.11111 | 0.92492 | 113.329 | 17.2285
P00300 | 31.9998 | -104.0409 | tank | 1B2 Oil & Natural Gas | 8 | 0.25 | 0.89989 | 85.9959 | 18.9612
P00301 | 31.9653 | -104.0172 | compressor | 1B2 Oil & Natural Gas | 7 | 0.71429 | 0.86652 | 240.1919 | 99.453
P00302 | 32.1088 | -104.1596 | well | 1B2 Oil & Natural Gas | 11 | 0.090909 | 0.95776 | 45.0455 | 21.1104
P00303 | 31.9139 | -104.015 | NA | 1B2 Oil & Natural Gas | 9 | 0.11111 | 0.92492 | 52.893 | 9.9961
P00304 | 31.904 | -103.9891 | well | 1B2 Oil & Natural Gas | 9 | 0.11111 | 0.92492 | 254.541 | 35.4493
P00305 | 31.6426 | -103.8003 | tank | 1B2 Oil & Natural Gas | 11 | 0.18182 | 0.95776 | 87.0411 | 18.8852
P00306 | 31.9991 | -104.1252 | compressor | 1B2 Oil & Natural Gas | 11 | 0.18182 | 0.95776 | 208.8586 | 59.2373
P00307 | 31.8128 | -103.9497 | pipeline | 1B2 Oil & Natural Gas | 10 | 0.1 | 0.94369 | 290.0679 | 70.0611
P00308 | 32.0487 | -104.2135 | well | 1B2 Oil & Natural Gas | 9 | 0.33333 | 0.92492 | 206.6122 | 79.3885
P00309 | 31.766 | -104.04 | tank | 1B2 Oil & Natural Gas | 9 | 0.22222 | 0.92492 | 193.732 | 30.0366
P00310 | 31.7609 | -104.1358 | tank | 1B2 Oil & Natural Gas | 8 | 0.25 | 0.89989 | 126.725 | 37.76
P00311 | 31.9276 | -103.1377 | well | 1B2 Oil & Natural Gas | 4 | 0.75 | 0.68359 | 605.1621 | 177.7668
P00312 | 31.6892 | -103.5355 | tank | 1B2 Oil & Natural Gas | 8 | 0.125 | 0.89989 | 73.0345 | 10.497
P00313 | 31.6353 | -103.6333 | compressor | 1B2 Oil & Natural Gas | 8 | 0.125 | 0.89989 | 31.809 | 8.759
P00314 | 31.9478 | -103.053 | NA | 1B2 Oil & Natural Gas | 3 | 1 | 0.57812 | 689.1593 | 157.8672
P00315 | 31.8495 | -104.2248 | well | 1B2 Oil & Natural Gas | 8 | 0.25 | 0.89989 | 142.5246 | 46.0906
P00316 | 31.606 | -104.0171 | well | 1B2 Oil & Natural Gas | 8 | 0.125 | 0.89989 | 113.1279 | 46.1661
P00317 | 31.6112 | -104.0014 | tank | 1B2 Oil & Natural Gas | 8 | 0.125 | 0.89989 | 96.3873 | 41.6477
P00318 | 31.8026 | -104.1136 | well | 1B2 Oil & Natural Gas | 9 | 0.11111 | 0.92492 | 39.4567 | 19.7934
P00319 | 31.6878 | -103.9968 | tank | 1B2 Oil & Natural Gas | 9 | 0.11111 | 0.92492 | 124.7898 | 43.4864
P00320 | 31.4763 | -103.7983 | pipeline | 1B2 Oil & Natural Gas | 9 | 0.11111 | 0.92492 | 252.3449 | 74.6708
P00321 | 31.4469 | -103.7742 | well | 1B2 Oil & Natural Gas | 9 | 0.11111 | 0.92492 | 20.3649 | 6.5176
P00322 | 31.4457 | -103.7537 | well | 1B2 Oil & Natural Gas | 9 | 0.11111 | 0.92492 | 94.9384 | 25.4234
P00323 | 31.6642 | -103.9596 | well | 1B2 Oil & Natural Gas | 10 | 0.1 | 0.94369 | 25.2821 | 7.815
P00324 | 31.7978 | -104.0189 | well | 1B2 Oil & Natural Gas | 8 | 0.125 | 0.89989 | 41.774 | 8.0584
P00325 | 31.5198 | -103.7734 | tank | 1B2 Oil & Natural Gas | 8 | 0.125 | 0.89989 | 23.0935 | 12.5978
P00326 | 31.4805 | -103.7719 | pipeline | 1B2 Oil & Natural Gas | 8 | 0.125 | 0.89989 | 492.5075 | 222.3146
P00327 | 31.9438 | -104.0782 | pipeline | 1B2 Oil & Natural Gas | 9 | 0.11111 | 0.92492 | 397.3101 | 112.4528
P00328 | 31.4898 | -103.7138 | well | 1B2 Oil & Natural Gas | 9 | 0.11111 | 0.92492 | 23.1414 | 10.7588
P00329 | 32.2269 | -104.239 | tank | 1B2 Oil & Natural Gas | 10 | 0.1 | 0.94369 | 94.5396 | 44.0904
P00330 | 31.8822 | -103.9918 | well | 1B2 Oil & Natural Gas | 9 | 0.11111 | 0.92492 | 32.0293 | 13.555
P00331 | 31.812 | -103.9297 | well | 1B2 Oil & Natural Gas | 9 | 0.11111 | 0.92492 | 42.3708 | 16.1681
P00332 | 31.7757 | -103.9166 | well | 1B2 Oil & Natural Gas | 10 | 0.1 | 0.94369 | 60.4624 | 26.0725
P00333 | 31.6946 | -103.8451 | tank | 1B2 Oil & Natural Gas | 9 | 0.11111 | 0.92492 | 117.5101 | 42.2003
P00334 | 32.048 | -104.0607 | compressor | 1B2 Oil & Natural Gas | 10 | 0.6 | 0.94369 | 260.1025 | 87.6364
P00335 | 31.9242 | -103.962 | tank | 1B2 Oil & Natural Gas | 7 | 0.85714 | 0.86652 | 291.3462 | 96.8439
P00336 | 31.897 | -103.9475 | tank | 1B2 Oil & Natural Gas | 7 | 0.14286 | 0.86652 | 99.962 | 23.5778
P00337 | 31.7969 | -103.8183 | well | 1B2 Oil & Natural Gas | 7 | 0.14286 | 0.86652 | 53.0449 | 21.2138
P00338 | 31.7806 | -103.8133 | tank | 1B2 Oil & Natural Gas | 7 | 0.14286 | 0.86652 | 96.5152 | 33.3803
P00339 | 31.6799 | -103.7041 | compressor | 1B2 Oil & Natural Gas | 7 | 0.28571 | 0.86652 | 59.8651 | 24.1562
P00340 | 31.6619 | -103.6845 | tank | 1B2 Oil & Natural Gas | 7 | 0.14286 | 0.86652 | 14.8126 | 8.9248
P00341 | 31.6283 | -103.6406 | compressor | 1B2 Oil & Natural Gas | 6 | 0.5 | 0.82202 | 123.8822 | 54.7533
P00342 | 32.1724 | -104.0746 | compressor | 1B2 Oil & Natural Gas | 10 | 0.6 | 0.94369 | 166.1485 | 51.5704
P00343 | 31.9104 | -103.8547 | well | 1B2 Oil & Natural Gas | 9 | 0.11111 | 0.92492 | 49.0586 | 20.1304
P00344 | 31.8827 | -103.8337 | well | 1B2 Oil & Natural Gas | 8 | 0.375 | 0.89989 | 119.1792 | 49.297
P00345 | 31.6847 | -103.5827 | tank | 1B2 Oil & Natural Gas | 9 | 0.44444 | 0.92492 | 66.7752 | 25.8888
P00346 | 32.2596 | -103.8371 | well | 1B2 Oil & Natural Gas | 9 | 0.11111 | 0.92492 | 132.6191 | 12.9829
P00347 | 32.282 | -103.7909 | pipeline | 1B2 Oil & Natural Gas | 10 | 0.2 | 0.94369 | 195.2916 | 111.5389
P00348 | 32.1792 | -103.7323 | pipeline | 1B2 Oil & Natural Gas | 11 | 0.090909 | 0.95776 | 117.6097 | 49.7674
P00349 | 32.2007 | -103.6837 | compressor | 1B2 Oil & Natural Gas | 12 | 0.58333 | 0.96832 | 368.7444 | 91.0416
P00350 | 32.0303 | -103.5708 | pipeline | 1B2 Oil & Natural Gas | 14 | 0.071429 | 0.98218 | 36.5562 | 7.476
P00351 | 31.6627 | -103.5823 | tank | 1B2 Oil & Natural Gas | 7 | 0.28571 | 0.86652 | 51.8549 | 24.6016
P00352 | 31.4782 | -101.7403 | pipeline | 1B2 Oil & Natural Gas | 5 | 0.2 | 0.7627 | 521.8719 | 180.6517
P00353 | 32.3268 | -101.7843 | well | 1B2 Oil & Natural Gas | 4 | 0.25 | 0.68359 | 507.6794 | 269.9522
P00354 | 32.2399 | -101.7847 | compressor | 1B2 Oil & Natural Gas | 5 | 0.2 | 0.7627 | 1131.3216 | 550.7166
P00355 | 32.3883 | -101.8479 | well | 1B2 Oil & Natural Gas | 5 | 0.2 | 0.7627 | 174.285 | 65.7968
P00356 | 32.3263 | -101.8129 | compressor | 1B2 Oil & Natural Gas | 5 | 0.2 | 0.7627 | 1391.4302 | 461.6829
P00357 | 32.3541 | -101.7836 | well | 1B2 Oil & Natural Gas | 4 | 0.25 | 0.68359 | 347.7878 | 82.8426
P00358 | 31.8467 | -101.7719 | processing | 1B2 Oil & Natural Gas | 5 | 0.2 | 0.7627 | 507.3333 | 123.3875
P00359 | 32.3707 | -101.8414 | well | 1B2 Oil & Natural Gas | 5 | 0.2 | 0.7627 | 129.1441 | 105.0088
P00360 | 31.8891 | -101.8682 | tank | 1B2 Oil & Natural Gas | 6 | 0.5 | 0.82202 | 361.2328 | 111.8461
P00361 | 31.8867 | -101.8411 | compressor | 1B2 Oil & Natural Gas | 6 | 0.16667 | 0.82202 | 190.3065 | 104.3896
P00362 | 32.4411 | -101.9477 | well | 1B2 Oil & Natural Gas | 4 | 0.25 | 0.68359 | 615.1205 | 214.1046
P00363 | 32.2116 | -101.9353 | processing | 1B2 Oil & Natural Gas | 5 | 0.2 | 0.7627 | 1025.7306 | 238.7989
P00364 | 31.4643 | -101.7369 | pipeline | 1B2 Oil & Natural Gas | 5 | 0.6 | 0.7627 | 158.8561 | 72.256
P00365 | 31.3445 | -101.7975 | processing | 1B2 Oil & Natural Gas | 6 | 0.16667 | 0.82202 | 313.2906 | 68.7881
P00366 | 32.0353 | -103.5835 | tank | 1B2 Oil & Natural Gas | 14 | 0.14286 | 0.98218 | 58.8269 | 17.2796
P00367 | 32.0639 | -103.8807 | tank | 1B2 Oil & Natural Gas | 10 | 0.2 | 0.94369 | 255.7562 | 68.0124
P00368 | 32.049 | -103.8849 | tank | 1B2 Oil & Natural Gas | 10 | 0.2 | 0.94369 | 63.6424 | 22.9508
P00369 | 32.0496 | -103.9097 | well | 1B2 Oil & Natural Gas | 10 | 0.4 | 0.94369 | 128.4926 | 38.4178
P00370 | 32.0467 | -103.9395 | pipeline | 1B2 Oil & Natural Gas | 10 | 0.2 | 0.94369 | 39.3963 | 14.2271
P00371 | 31.6335 | -104.0696 | tank | 1B2 Oil & Natural Gas | 3 | 0.33333 | 0.57812 | 240.5792 | 59.2407
P00372 | 31.6431 | -103.8603 | compressor | 1B2 Oil & Natural Gas | 11 | 0.18182 | 0.95776 | 93.4244 | 27.6243
P00373 | 31.6375 | -104.0641 | compressor | 1B2 Oil & Natural Gas | 6 | 0.5 | 0.82202 | 382.8386 | 132.0951
P00374 | 32.0879 | -103.1721 | compressor | 1B2 Oil & Natural Gas | 3 | 1 | 0.57812 | 351.9155 | 156.0142
P00375 | 32.0793 | -103.1802 | compressor | 1B2 Oil & Natural Gas | 3 | 0.33333 | 0.57812 | 47.4055 | 31.152
P00376 | 31.9582 | -103.4047 | well | 1B2 Oil & Natural Gas | 3 | 0.66667 | 0.57812 | 167.1085 | 68.7452
P00377 | 32.1542 | -103.1232 | NA | 1B2 Oil & Natural Gas | 3 | 1 | 0.57812 | 700.2832 | 313.5235
P00378 | 31.9434 | -103.4608 | pipeline | 1B2 Oil & Natural Gas | 10 | 0.2 | 0.94369 | 92.0925 | 34.626
P00379 | 32.154 | -103.1241 | pipeline | 1B2 Oil & Natural Gas | 3 | 0.33333 | 0.57812 | 748.3627 | 488.6269
P00380 | 31.9996 | -103.4871 | tank | 1B2 Oil & Natural Gas | 8 | 0.125 | 0.89989 | 161.2563 | 73.0131
P00381 | 31.9317 | -103.621 | well | 1B2 Oil & Natural Gas | 11 | 0.090909 | 0.95776 | 105.2065 | 41.283
P00382 | 32.0022 | -103.4868 | tank | 1B2 Oil & Natural Gas | 6 | 0.16667 | 0.82202 | 126.4068 | 61.137
P00383 | 31.9534 | -103.6029 | tank | 1B2 Oil & Natural Gas | 10 | 0.2 | 0.94369 | 71.5545 | 24.7005
P00384 | 31.9398 | -103.6225 | tank | 1B2 Oil & Natural Gas | 11 | 0.36364 | 0.95776 | 344.5583 | 117.666
P00385 | 32.0952 | -103.5452 | tank | 1B2 Oil & Natural Gas | 4 | 0.75 | 0.68359 | 347.735 | 125.7364
P00386 | 32.0185 | -103.6265 | tank | 1B2 Oil & Natural Gas | 11 | 0.27273 | 0.95776 | 151.8616 | 27.9117
P00387 | 32.2146 | -103.5224 | processing | 1B2 Oil & Natural Gas | 3 | 0.66667 | 0.57812 | 537.7439 | 76.7149
P00388 | 32.2487 | -103.521 | compressor | 1B2 Oil & Natural Gas | 3 | 0.66667 | 0.57812 | 281.2128 | 77.4494
P00389 | 32.2438 | -103.549 | compressor | 1B2 Oil & Natural Gas | 4 | 0.75 | 0.68359 | 309.2357 | 91.5786
P00390 | 32.2256 | -103.5855 | tank | 1B2 Oil & Natural Gas | 3 | 0.33333 | 0.57812 | 103.9398 | 34.1046
P00391 | 32.1969 | -103.5808 | well | 1B2 Oil & Natural Gas | 3 | 0.33333 | 0.57812 | 104.0686 | 26.7824
P00392 | 32.3303 | -103.4019 | tank | 1B2 Oil & Natural Gas | 3 | 0.33333 | 0.57812 | 364.5154 | 109.688
P00393 | 32.3117 | -103.4542 | tank | 1B2 Oil & Natural Gas | 3 | 0.66667 | 0.57812 | 372.6031 | 229.143
P00394 | 32.4027 | -103.3854 | pipeline | 1B2 Oil & Natural Gas | 3 | 0.33333 | 0.57812 | 1469.5622 | 274.4191
P00395 | 32.2571 | -103.5978 | tank | 1B2 Oil & Natural Gas | 5 | 0.6 | 0.7627 | 212.3275 | 52.8942
P00396 | 32.1155 | -103.6218 | compressor | 1B2 Oil & Natural Gas | 12 | 0.083333 | 0.96832 | 43.955 | 12.9922
P00397 | 32.0181 | -103.567 | compressor | 1B2 Oil & Natural Gas | 14 | 0.071429 | 0.98218 | 90.0337 | 21.4937
P00398 | 32.0428 | -103.947 | well | 1B2 Oil & Natural Gas | 10 | 0.1 | 0.94369 | 128.2825 | 50.1788
P00399 | 32.2263 | -103.9849 | tank | 1B2 Oil & Natural Gas | 10 | 0.2 | 0.94369 | 73.5892 | 24.4688
P00400 | 32.202 | -104.0597 | well | 1B2 Oil & Natural Gas | 10 | 0.2 | 0.94369 | 459.3437 | 153.0277
P00401 | 32.1883 | -104.0671 | NA | 1B2 Oil & Natural Gas | 10 | 0.1 | 0.94369 | 40.422 | 17.8702
P00402 | 32.1781 | -104.07 | well | 1B2 Oil & Natural Gas | 10 | 0.1 | 0.94369 | 37.5808 | 14.4674
P00403 | 32.044 | -104.0493 | tank | 1B2 Oil & Natural Gas | 10 | 0.2 | 0.94369 | 68.8394 | 17.0717
P00404 | 32.0488 | -104.1023 | tank | 1B2 Oil & Natural Gas | 12 | 0.25 | 0.96832 | 119.7825 | 29.0541
P00405 | 32.1518 | -104.07 | pipeline | 1B2 Oil & Natural Gas | 10 | 0.2 | 0.94369 | 229.3416 | 67.6313
P00406 | 31.9709 | -103.9213 | pipeline | 1B2 Oil & Natural Gas | 9 | 0.11111 | 0.92492 | 168.457 | 55.8071
P00407 | 31.9697 | -103.87 | well | 1B2 Oil & Natural Gas | 9 | 0.11111 | 0.92492 | 160.4001 | 54.5345
P00408 | 31.8695 | -103.7954 | tank | 1B2 Oil & Natural Gas | 9 | 0.11111 | 0.92492 | 84.7284 | 28.3688
P00409 | 32.2125 | -103.9786 | tank | 1B2 Oil & Natural Gas | 10 | 0.2 | 0.94369 | 95.9822 | 28.2029
P00410 | 32.1983 | -103.9963 | tank | 1B2 Oil & Natural Gas | 10 | 0.3 | 0.94369 | 111.5302 | 53.6661
P00411 | 32.1523 | -103.999 | tank | 1B2 Oil & Natural Gas | 10 | 0.1 | 0.94369 | 108.849 | 25.3118
P00412 | 31.9987 | -104.1243 | compressor | 1B2 Oil & Natural Gas | 11 | 0.090909 | 0.95776 | 44.2227 | 13.0939
P00413 | 31.779 | -104.0962 | tank | 1B2 Oil & Natural Gas | 10 | 0.1 | 0.94369 | 81.7604 | 21.47
P00414 | 31.6609 | -103.8665 | compressor | 1B2 Oil & Natural Gas | 11 | 0.18182 | 0.95776 | 153.4713 | 56.6404
P00415 | 31.9016 | -103.7173 | compressor | 1B2 Oil & Natural Gas | 9 | 0.11111 | 0.92492 | 199.4543 | 36.9465
P00416 | 31.7411 | -103.6329 | compressor | 1B2 Oil & Natural Gas | 9 | 0.11111 | 0.92492 | 121.9726 | 22.6771
P00417 | 32.2001 | -103.6835 | compressor | 1B2 Oil & Natural Gas | 12 | 0.16667 | 0.96832 | 75.3365 | 25.2622
P00418 | 32.1545 | -104.0166 | tank | 1B2 Oil & Natural Gas | 9 | 0.33333 | 0.92492 | 161.5543 | 57.734
P00419 | 32.138 | -104.0453 | pipeline | 1B2 Oil & Natural Gas | 9 | 0.11111 | 0.92492 | 66.1773 | 38.2171
P00420 | 32.0197 | -104.311 | well | 1B2 Oil & Natural Gas | 12 | 0.083333 | 0.96832 | 119.7614 | 32.0392
P00421 | 31.7453 | -104.0625 | well | 1B2 Oil & Natural Gas | 10 | 0.1 | 0.94369 | 121.6226 | 34.7902
P00422 | 31.9675 | -103.2881 | tank | 1B2 Oil & Natural Gas | 2 | 0.5 | 0.4375 | 948.8061 | 259.4424
P00423 | 31.973 | -103.6212 | tank | 1B2 Oil & Natural Gas | 11 | 0.18182 | 0.95776 | 113.9437 | 18.6474
P00424 | 32.0069 | -103.7336 | tank | 1B2 Oil & Natural Gas | 7 | 0.28571 | 0.86652 | 377.3788 | 122.8761
P00425 | 32.3416 | -103.7225 | well | 1B2 Oil & Natural Gas | 2 | 0.5 | 0.4375 | 887.7448 | 368.3568
P00426 | 32.3097 | -103.773 | well | 1B2 Oil & Natural Gas | 9 | 0.11111 | 0.92492 | 172.7381 | 71.6479
P00427 | 32.3055 | -103.8028 | tank | 1B2 Oil & Natural Gas | 11 | 0.36364 | 0.95776 | 162.4815 | 62.4771
P00428 | 32.4034 | -103.6191 | tank | 1B2 Oil & Natural Gas | 2 | 1 | 0.4375 | 499.7376 | 287.7884
P00429 | 32.309 | -103.7403 | compressor | 1B2 Oil & Natural Gas | 7 | 0.14286 | 0.86652 | 85.3754 | 54.1429
P00430 | 32.3136 | -103.7165 | well | 1B2 Oil & Natural Gas | 2 | 0.5 | 0.4375 | 291.7221 | 215.0907
P00431 | 32.2095 | -103.8469 | tank | 1B2 Oil & Natural Gas | 11 | 0.27273 | 0.95776 | 57.9318 | 21.5055
P00432 | 32.5134 | -103.2888 | compressor | 1B2 Oil & Natural Gas | 3 | 0.33333 | 0.57812 | 326.575 | 92.8014
P00433 | 32.3403 | -103.6043 | pipeline | 1B2 Oil & Natural Gas | 3 | 1 | 0.57812 | 267.7084 | 107.66
P00434 | 32.2101 | -103.809 | pipeline | 1B2 Oil & Natural Gas | 11 | 0.090909 | 0.95776 | 77.7193 | 49.6647
P00435 | 32.3863 | -103.4816 | well | 1B2 Oil & Natural Gas | 3 | 0.33333 | 0.57812 | 47.0743 | 19.8937
P00436 | 32.2981 | -103.556 | pipeline | 1B2 Oil & Natural Gas | 3 | 0.33333 | 0.57812 | 91.5993 | 40.8412
P00437 | 32.2395 | -103.6478 | tank | 1B2 Oil & Natural Gas | 3 | 0.33333 | 0.57812 | 52.9896 | 33.7743
P00438 | 32.1829 | -103.7762 | well | 1B2 Oil & Natural Gas | 11 | 0.090909 | 0.95776 | 10.1791 | 5.7198
P00439 | 32.3125 | -103.4551 | tank | 1B2 Oil & Natural Gas | 3 | 0.33333 | 0.57812 | 165.3296 | 48.8419
P00440 | 32.2497 | -103.573 | pipeline | 1B2 Oil & Natural Gas | 4 | 0.25 | 0.68359 | 288.1556 | 124.0571
P00441 | 32.1843 | -103.731 | pipeline | 1B2 Oil & Natural Gas | 11 | 0.090909 | 0.95776 | 207.9483 | 124.624
P00442 | 32.157 | -103.7373 | processing | 1B2 Oil & Natural Gas | 10 | 0.1 | 0.94369 | 51.2468 | 30.2104
P00443 | 32.2246 | -103.5715 | tank | 1B2 Oil & Natural Gas | 3 | 0.33333 | 0.57812 | 17.4862 | 8.1974
P00444 | 32.2072 | -103.6008 | tank | 1B2 Oil & Natural Gas | 3 | 0.66667 | 0.57812 | 223.2792 | 66.5224
P00445 | 32.4288 | -103.2108 | compressor | 1B2 Oil & Natural Gas | 3 | 0.66667 | 0.57812 | 214.9166 | 39.7265
P00446 | 32.3113 | -103.3815 | tank | 1B2 Oil & Natural Gas | 3 | 0.33333 | 0.57812 | 132.3128 | 62.4938
P00447 | 32.2398 | -103.5477 | compressor | 1B2 Oil & Natural Gas | 4 | 0.25 | 0.68359 | 156.9735 | 41.8106
P00448 | 32.1975 | -103.5595 | tank | 1B2 Oil & Natural Gas | 3 | 0.33333 | 0.57812 | 112.5435 | 30.3277
P00449 | 32.0935 | -103.7345 | compressor | 1B2 Oil & Natural Gas | 10 | 0.3 | 0.94369 | 181.8709 | 86.3584
P00450 | 32.2035 | -103.4692 | compressor | 1B2 Oil & Natural Gas | 3 | 0.66667 | 0.57812 | 222.4741 | 71.1653
P00451 | 32.1948 | -103.4366 | tank | 1B2 Oil & Natural Gas | 3 | 0.33333 | 0.57812 | 90.1544 | 15.712
P00452 | 32.1388 | -103.5652 | well | 1B2 Oil & Natural Gas | 3 | 0.33333 | 0.57812 | 157.1522 | 42.4454
P00453 | 32.0807 | -103.6739 | well | 1B2 Oil & Natural Gas | 10 | 0.3 | 0.94369 | 104.6976 | 22.9451
P00454 | 32.0219 | -103.7127 | processing | 1B2 Oil & Natural Gas | 8 | 0.875 | 0.89989 | 265.1759 | 75.2532
P00455 | 32.1373 | -103.45 | well | 1B2 Oil & Natural Gas | 4 | 0.25 | 0.68359 | 43.6506 | 8.4309
P00456 | 32.077 | -103.5336 | compressor | 1B2 Oil & Natural Gas | 3 | 0.33333 | 0.57812 | 14.6537 | 7.078
P00457 | 32.0347 | -103.581 | tank | 1B2 Oil & Natural Gas | 14 | 0.071429 | 0.98218 | 27.3987 | 5.8197
P00458 | 32.2567 | -103.1942 | compressor | 1B2 Oil & Natural Gas | 3 | 1 | 0.57812 | 456.8965 | 132.8399
P00459 | 32.0656 | -103.532 | compressor | 1B2 Oil & Natural Gas | 3 | 0.66667 | 0.57812 | 167.5459 | 42.7385
P00460 | 31.974 | -103.5469 | tank | 1B2 Oil & Natural Gas | 13 | 0.15385 | 0.97624 | 24.8182 | 4.6468
P00461 | 32.2021 | -103.1334 | pipeline | 1B2 Oil & Natural Gas | 3 | 1 | 0.57812 | 322.7826 | 137.9876
P00462 | 31.9364 | -103.5382 | compressor | 1B2 Oil & Natural Gas | 12 | 0.083333 | 0.96832 | 17.9643 | 8.26
P00463 | 32.1797 | -103.045 | tank | 1B2 Oil & Natural Gas | 4 | 0.75 | 0.68359 | 524.31 | 153.9045
P00464 | 32.0599 | -103.0151 | well | 1B2 Oil & Natural Gas | 1 | 1 | 0.25 | 404.4085 | 150.6215
P00465 | 31.4458 | -101.4624 | well | 1B2 Oil & Natural Gas | 2 | 1 | 0.4375 | 3556.6065 | 1178.8289
P00466 | 31.5128 | -101.5882 | well | 1B2 Oil & Natural Gas | 2 | 1 | 0.4375 | 1267.9792 | 360.0194
P00467 | 31.517 | -102.0331 | well | 1B2 Oil & Natural Gas | 2 | 0.5 | 0.4375 | 683.0119 | 209.3884
P00468 | 31.5453 | -101.4728 | pipeline | 1B2 Oil & Natural Gas | 2 | 1 | 0.4375 | 1919.6412 | 269.8069
P00469 | 31.6275 | -101.9412 | tank | 1B2 Oil & Natural Gas | 6 | 0.16667 | 0.82202 | 268.8057 | 135.0689
P00470 | 31.6417 | -101.4741 | compressor | 1B2 Oil & Natural Gas | 2 | 1 | 0.4375 | 990.3993 | 308.3084
P00471 | 31.6477 | -101.482 | pipeline | 1B2 Oil & Natural Gas | 2 | 0.5 | 0.4375 | 561.9911 | 133.509
P00472 | 31.6848 | -101.8805 | compressor | 1B2 Oil & Natural Gas | 5 | 0.2 | 0.7627 | 321.1232 | 128.3169
P00473 | 31.6899 | -101.972 | well | 1B2 Oil & Natural Gas | 1 | 1 | 0.25 | 581.8751 | 192.04
P00474 | 31.7353 | -101.7971 | processing | 1B2 Oil & Natural Gas | 6 | 0.16667 | 0.82202 | 280.5951 | 94.0897
P00475 | 32.1666 | -103.6855 | tank | 1B2 Oil & Natural Gas | 12 | 0.083333 | 0.96832 | 90.9369 | 25.8357
P00476 | 33.0016 | -102.8154 | processing | 1B2 Oil & Natural Gas | 5 | 0.2 | 0.7627 | 210.8042 | 124.5939
P00477 | 33.0031 | -102.8275 | pipeline | 1B2 Oil & Natural Gas | 4 | 0.25 | 0.68359 | 60.5923 | 28.0361
P00478 | 31.7463 | -103.2873 | tank | 1B2 Oil & Natural Gas | 5 | 0.2 | 0.7627 | 83.9508 | 21.9209
P00479 | 31.7338 | -103.2826 | tank | 1B2 Oil & Natural Gas | 5 | 0.8 | 0.7627 | 264.3279 | 64.5393
P00480 | 31.8443 | -103.3737 | tank | 1B2 Oil & Natural Gas | 8 | 0.125 | 0.89989 | 48.934 | 5.6332
P00481 | 32.0896 | -103.5674 | tank | 1B2 Oil & Natural Gas | 11 | 0.18182 | 0.95776 | 41.1633 | 13.0819
P00482 | 31.7844 | -103.3204 | tank | 1B2 Oil & Natural Gas | 5 | 0.4 | 0.7627 | 235.6347 | 62.5724
P00483 | 32.297 | -103.7381 | pipeline | 1B2 Oil & Natural Gas | 9 | 0.33333 | 0.92492 | 72.7872 | 29.3703
P00484 | 32.2003 | -103.6842 | compressor | 1B2 Oil & Natural Gas | 12 | 0.16667 | 0.96832 | 50.6323 | 14.0716
P00485 | 32.0488 | -103.5836 | tank | 1B2 Oil & Natural Gas | 14 | 0.071429 | 0.98218 | 43.7387 | 11.6436
P00486 | 31.9689 | -103.5652 | well | 1B2 Oil & Natural Gas | 12 | 0.083333 | 0.96832 | 52.4568 | 10.6858
P00487 | 31.7531 | -103.3834 | well | 1B2 Oil & Natural Gas | 7 | 0.28571 | 0.86652 | 150.7747 | 29.3133
P00488 | 31.8343 | -103.4884 | tank | 1B2 Oil & Natural Gas | 10 | 0.1 | 0.94369 | 64.0909 | 20.8355
P00489 | 31.7012 | -103.3692 | tank | 1B2 Oil & Natural Gas | 5 | 0.2 | 0.7627 | 34.0776 | 7.8806
P00491 | 31.7348 | -103.472 | well | 1B2 Oil & Natural Gas | 8 | 0.25 | 0.89989 | 111.144 | 33.5642
P00492 | 31.6578 | -103.4004 | tank | 1B2 Oil & Natural Gas | 6 | 0.5 | 0.82202 | 108.67 | 27.538
P00493 | 31.6416 | -103.4903 | tank | 1B2 Oil & Natural Gas | 5 | 0.2 | 0.7627 | 145.8648 | 39.8972
P00496 | 32.1452 | -103.8789 | compressor | 1B2 Oil & Natural Gas | 9 | 0.11111 | 0.92492 | 10.8312 | 2.9062
P00497 | 31.9995 | -103.7485 | tank | 1B2 Oil & Natural Gas | 9 | 0.55556 | 0.92492 | 182.8035 | 76.9029
P00498 | 31.8989 | -103.7133 | well | 1B2 Oil & Natural Gas | 9 | 0.22222 | 0.92492 | 76.7995 | 31.0771
P00499 | 31.968 | -103.8637 | compressor | 1B2 Oil & Natural Gas | 9 | 0.33333 | 0.92492 | 124.78 | 46.138
P00500 | 31.6195 | -103.559 | tank | 1B2 Oil & Natural Gas | 6 | 0.5 | 0.82202 | 223.1767 | 45.4535
P00501 | 31.6046 | -103.568 | well | 1B2 Oil & Natural Gas | 6 | 0.16667 | 0.82202 | 29.0441 | 10.2284
P00502 | 32.1659 | -104.0953 | well | 1B2 Oil & Natural Gas | 9 | 0.11111 | 0.92492 | 28.0372 | 5.7439
P00503 | 32.0643 | -104.0509 | tank | 1B2 Oil & Natural Gas | 8 | 0.625 | 0.89989 | 104.0466 | 54.9523
P00504 | 31.9276 | -103.8941 | tank | 1B2 Oil & Natural Gas | 7 | 0.14286 | 0.86652 | 26.7456 | 12.5088
P00506 | 31.8421 | -103.8838 | compressor | 1B2 Oil & Natural Gas | 8 | 0.125 | 0.89989 | 17.5013 | 7.6453
P00507 | 31.8253 | -103.9621 | pipeline | 1B2 Oil & Natural Gas | 10 | 0.1 | 0.94369 | 23.8382 | 10.9065
P00508 | 31.5034 | -101.9038 | pipeline | 1B2 Oil & Natural Gas | 6 | 0.83333 | 0.82202 | 325.9741 | 93.454
P00509 | 32.4609 | -101.9088 | tank | 1B2 Oil & Natural Gas | 4 | 0.25 | 0.68359 | 93.5715 | 20.4854
P00511 | 32.1203 | -101.8896 | tank | 1B2 Oil & Natural Gas | 5 | 0.2 | 0.7627 | 71.7512 | 22.8794
P00512 | 31.9903 | -101.877 | pipeline | 1B2 Oil & Natural Gas | 6 | 0.83333 | 0.82202 | 652.652 | 245.844
P00513 | 31.6106 | -101.8772 | pipeline | 1B2 Oil & Natural Gas | 6 | 0.33333 | 0.82202 | 81.814 | 32.5824
P00514 | 31.6092 | -101.7849 | pipeline | 1B2 Oil & Natural Gas | 6 | 0.5 | 0.82202 | 168.8542 | 26.2222
P00515 | 31.83 | -101.8081 | pipeline | 1B2 Oil & Natural Gas | 6 | 0.5 | 0.82202 | 201.2847 | 52.9218
P00516 | 32.1136 | -101.7937 | well | 1B2 Oil & Natural Gas | 5 | 0.4 | 0.7627 | 143.2537 | 33.8477
P00517 | 31.7739 | -101.7589 | compressor | 1B2 Oil & Natural Gas | 5 | 0.2 | 0.7627 | 89.5979 | 20.3948
P00518 | 31.4487 | -101.7494 | pipeline | 1B2 Oil & Natural Gas | 6 | 0.66667 | 0.82202 | 439.0285 | 179.8397
P00519 | 31.7431 | -101.7392 | pipeline | 1B2 Oil & Natural Gas | 5 | 0.2 | 0.7627 | 81.1679 | 28.8877
P00521 | 31.7593 | -101.75 | pipeline | 1B2 Oil & Natural Gas | 5 | 0.6 | 0.7627 | 166.0633 | 51.3411
P00522 | 31.8078 | -104.1261 | compressor | 1B2 Oil & Natural Gas | 9 | 0.22222 | 0.92492 | 62.0161 | 18.6789
P00523 | 32.1622 | -104.3444 | tank | 1B2 Oil & Natural Gas | 11 | 0.18182 | 0.95776 | 41.4063 | 12.6663
P00524 | 32.0009 | -104.2168 | pipeline | 1B2 Oil & Natural Gas | 10 | 0.3 | 0.94369 | 99.8396 | 28.7677
P00525 | 31.7815 | -104.0637 | tank | 1B2 Oil & Natural Gas | 10 | 0.2 | 0.94369 | 143.6824 | 65.7749
P00526 | 31.6483 | -103.8139 | tank | 1B2 Oil & Natural Gas | 12 | 0.16667 | 0.96832 | 66.3104 | 21.0642
P00527 | 31.7716 | -103.9523 | well | 1B2 Oil & Natural Gas | 9 | 0.44444 | 0.92492 | 218.1938 | 82.7951
P00528 | 31.9049 | -104.0385 | well | 1B2 Oil & Natural Gas | 9 | 0.11111 | 0.92492 | 15.6787 | 4.913
P00529 | 31.8707 | -104.0355 | tank | 1B2 Oil & Natural Gas | 9 | 0.44444 | 0.92492 | 134.2708 | 43.3659
P00530 | 31.8843 | -103.9496 | pipeline | 1B2 Oil & Natural Gas | 7 | 0.14286 | 0.86652 | 68.0535 | 21.983
P00531 | 31.8827 | -103.9592 | tank | 1B2 Oil & Natural Gas | 9 | 0.22222 | 0.92492 | 34.2494 | 13.8356
P00532 | 31.7974 | -103.9306 | processing | 1B2 Oil & Natural Gas | 10 | 0.1 | 0.94369 | 13.414 | 5.8414
P00533 | 31.9812 | -104.0623 | compressor | 1B2 Oil & Natural Gas | 9 | 0.22222 | 0.92492 | 63.2237 | 20.7047
P00534 | 31.7699 | -103.9109 | pipeline | 1B2 Oil & Natural Gas | 10 | 0.1 | 0.94369 | 46.2152 | 17.6447
P00535 | 32.0518 | -104.1175 | tank | 1B2 Oil & Natural Gas | 11 | 0.090909 | 0.95776 | 11.2876 | 4.7153
P00536 | 32.1894 | -104.2063 | well | 1B2 Oil & Natural Gas | 9 | 0.11111 | 0.92492 | 98.2404 | 31.9944
P00537 | 31.606 | -103.6689 | tank | 1B2 Oil & Natural Gas | 6 | 0.16667 | 0.82202 | 31.8685 | 11.8338
P00538 | 32.1094 | -104.0299 | tank | 1B2 Oil & Natural Gas | 10 | 0.1 | 0.94369 | 81.8466 | 40.7282
P00539 | 31.896 | -103.8428 | tank | 1B2 Oil & Natural Gas | 8 | 0.125 | 0.89989 | 19.3437 | 8.2827
P00540 | 31.724 | -103.7145 | well | 1B2 Oil & Natural Gas | 8 | 0.125 | 0.89989 | 33.137 | 8.4833
P00541 | 32.2346 | -103.9999 | compressor | 1B2 Oil & Natural Gas | 10 | 0.1 | 0.94369 | 225.1846 | 58.0569
P00542 | 32.0351 | -103.8763 | tank | 1B2 Oil & Natural Gas | 9 | 0.44444 | 0.92492 | 127.9192 | 38.2839
P00543 | 32.0342 | -103.87 | tank | 1B2 Oil & Natural Gas | 8 | 0.375 | 0.89989 | 94.213 | 26.0001
P00544 | 31.752 | -103.6388 | compressor | 1B2 Oil & Natural Gas | 9 | 0.33333 | 0.92492 | 110.4216 | 46.7604
P00545 | 31.6411 | -103.5138 | tank | 1B2 Oil & Natural Gas | 6 | 0.33333 | 0.82202 | 115.2345 | 60.4186
P00546 | 32.2183 | -104.0118 | pipeline | 1B2 Oil & Natural Gas | 10 | 0.1 | 0.94369 | 55.8617 | 9.7694
P00547 | 31.9635 | -103.6967 | compressor | 1B2 Oil & Natural Gas | 6 | 0.16667 | 0.82202 | 75.565 | 15.3686
P00548 | 31.6469 | -103.3738 | pipeline | 1B2 Oil & Natural Gas | 4 | 0.25 | 0.68359 | 32.117 | 6.6055
P00549 | 32.5073 | -103.6718 | compressor | 1B2 Oil & Natural Gas | 3 | 1 | 0.57812 | 204.5835 | 101.0502
P00550 | 31.7755 | -103.3525 | tank | 1B2 Oil & Natural Gas | 5 | 0.6 | 0.7627 | 267.1528 | 112.7868
P00551 | 32.2681 | -103.7608 | well | 1B2 Oil & Natural Gas | 11 | 0.090909 | 0.95776 | 37.961 | 10.5011
P00552 | 32.4914 | -103.712 | well | 1B2 Oil & Natural Gas | 2 | 0.5 | 0.4375 | 129.8887 | 64.4589
P00553 | 31.7438 | -104.0838 | compressor | 1B2 Oil & Natural Gas | 10 | 0.1 | 0.94369 | 202.3433 | 76.2516
P00554 | 32.0183 | -104.3162 | pipeline | 1B2 Oil & Natural Gas | 12 | 0.083333 | 0.96832 | 127.8268 | 54.9203
P00556 | 31.5446 | -103.8047 | tank | 1B2 Oil & Natural Gas | 8 | 0.25 | 0.89989 | 82.288 | 31.6542
P00557 | 31.8978 | -104.1156 | tank | 1B2 Oil & Natural Gas | 10 | 0.2 | 0.94369 | 65.9798 | 11.94
P00558 | 31.4938 | -103.6869 | well | 1B2 Oil & Natural Gas | 10 | 0.1 | 0.94369 | 10.3333 | 6.0369
P00559 | 31.9128 | -103.8918 | tank | 1B2 Oil & Natural Gas | 7 | 0.28571 | 0.86652 | 108.2627 | 47.1894
P00560 | 31.6912 | -103.6624 | well | 1B2 Oil & Natural Gas | 8 | 0.125 | 0.89989 | 51.1693 | 9.4297
P00561 | 31.8971 | -103.8541 | tank | 1B2 Oil & Natural Gas | 8 | 0.25 | 0.89989 | 91.0138 | 25.1888
P00562 | 31.8922 | -103.8468 | compressor | 1B2 Oil & Natural Gas | 8 | 0.25 | 0.89989 | 40.0107 | 17.5864
P00563 | 31.611 | -103.5288 | well | 1B2 Oil & Natural Gas | 5 | 0.2 | 0.7627 | 35.2253 | 11.003
P00564 | 31.6671 | -103.579 | compressor | 1B2 Oil & Natural Gas | 8 | 0.125 | 0.89989 | 13.51 | 4.18
P00565 | 31.7483 | -103.6482 | compressor | 1B2 Oil & Natural Gas | 9 | 0.55556 | 0.92492 | 135.9145 | 56.7785
P00566 | 31.7882 | -103.6854 | processing | 1B2 Oil & Natural Gas | 9 | 0.22222 | 0.92492 | 58.7508 | 11.0661
P00567 | 31.9559 | -103.8468 | well | 1B2 Oil & Natural Gas | 9 | 0.11111 | 0.92492 | 36.8802 | 4.1249
P00568 | 32.036 | -103.9028 | tank | 1B2 Oil & Natural Gas | 9 | 0.22222 | 0.92492 | 33.3123 | 14.2092
P00569 | 32.0928 | -103.9472 | well | 1B2 Oil & Natural Gas | 9 | 0.44444 | 0.92492 | 131.7406 | 54.2574
P00571 | 32.2116 | -104.0602 | pipeline | 1B2 Oil & Natural Gas | 9 | 0.66667 | 0.92492 | 108.9651 | 41.946
P00572 | 32.2108 | -104.0634 | well | 1B2 Oil & Natural Gas | 9 | 0.66667 | 0.92492 | 183.7711 | 103.058
P00573 | 31.9684 | -103.8639 | compressor | 1B2 Oil & Natural Gas | 9 | 0.33333 | 0.92492 | 115.329 | 49.7047
P00574 | 31.754 | -103.6195 | tank | 1B2 Oil & Natural Gas | 9 | 0.22222 | 0.92492 | 48.4297 | 18.479
P00575 | 32.3107 | -104.0607 | tank | 1B2 Oil & Natural Gas | 10 | 0.3 | 0.94369 | 74.2343 | 49.7907
P00576 | 32.1596 | -103.9395 | pipeline | 1B2 Oil & Natural Gas | 9 | 0.22222 | 0.92492 | 28.8597 | 9.0036
P00577 | 31.9178 | -103.7125 | compressor | 1B2 Oil & Natural Gas | 9 | 0.11111 | 0.92492 | 19.2658 | 8.2833
P00578 | 31.9601 | -103.7421 | tank | 1B2 Oil & Natural Gas | 9 | 0.22222 | 0.92492 | 69.3411 | 25.0784
P00579 | 32.2555 | -103.982 | tank | 1B2 Oil & Natural Gas | 10 | 0.5 | 0.94369 | 276.0904 | 115.8698
P00580 | 32.3384 | -104.045 | tank | 1B2 Oil & Natural Gas | 10 | 0.6 | 0.94369 | 153.1638 | 86.5423
P00581 | 31.9533 | -103.6699 | well | 1B2 Oil & Natural Gas | 7 | 0.14286 | 0.86652 | 56.5761 | 18.8146
P00582 | 31.7803 | -103.5637 | tank | 1B2 Oil & Natural Gas | 8 | 0.125 | 0.89989 | 21.8756 | 11.4404
P00583 | 31.7574 | -103.5118 | processing | 1B2 Oil & Natural Gas | 8 | 0.5 | 0.89989 | 106.8468 | 35.931
P00584 | 31.9498 | -103.6055 | well | 1B2 Oil & Natural Gas | 11 | 0.090909 | 0.95776 | 21.0297 | 8.5832
P00585 | 32.0644 | -103.6649 | tank | 1B2 Oil & Natural Gas | 10 | 0.6 | 0.94369 | 199.2364 | 61.9185
P00586 | 32.1724 | -103.7312 | compressor | 1B2 Oil & Natural Gas | 11 | 0.090909 | 0.95776 | 18.9267 | 11.587
P00587 | 32.1716 | -104.3123 | well | 1B2 Oil & Natural Gas | 10 | 0.1 | 0.94369 | 49.617 | 13.9593
P00588 | 32.1131 | -104.275 | compressor | 1B2 Oil & Natural Gas | 9 | 0.11111 | 0.92492 | 47.0397 | 14.5603
P00589 | 32.0795 | -104.2636 | tank | 1B2 Oil & Natural Gas | 9 | 0.44444 | 0.92492 | 150.1293 | 34.1507
P00590 | 32.1386 | -104.2204 | compressor | 1B2 Oil & Natural Gas | 10 | 0.2 | 0.94369 | 64.4966 | 26.0814
P00591 | 32.8048 | -104.1868 | tank | 1B2 Oil & Natural Gas | 2 | 0.5 | 0.4375 | 141.1527 | 26.1847
P00592 | 32.8001 | -104.1994 | tank | 1B2 Oil & Natural Gas | 2 | 0.5 | 0.4375 | 355.9552 | 31.5132
P00593 | 32.2939 | -101.8313 | well | 1B2 Oil & Natural Gas | 5 | 0.2 | 0.7627 | 122.154 | 27.4847
P00594 | 31.903 | -101.8724 | tank | 1B2 Oil & Natural Gas | 6 | 0.66667 | 0.82202 | 252.964 | 91.6494
P00595 | 32.3206 | -103.7855 | pipeline | 1B2 Oil & Natural Gas | 10 | 0.1 | 0.94369 | 25.684 | 13.7029
P00596 | 32.2971 | -103.7973 | tank | 1B2 Oil & Natural Gas | 10 | 0.1 | 0.94369 | 8.5897 | 4.2292
P00597 | 31.9134 | -103.4721 | well | 1B2 Oil & Natural Gas | 12 | 0.16667 | 0.96832 | 25.7709 | 6.5972
P00598 | 32.269 | -103.8063 | tank | 1B2 Oil & Natural Gas | 10 | 0.3 | 0.94369 | 83.679 | 29.3416
P00599 | 32.3303 | -103.8314 | well | 1B2 Oil & Natural Gas | 10 | 0.1 | 0.94369 | 26.7218 | 13.8525
P00600 | 32.3066 | -103.7922 | tank | 1B2 Oil & Natural Gas | 11 | 0.090909 | 0.95776 | 10.5712 | 4.7661
P00601 | 31.8284 | -103.5137 | pipeline | 1B2 Oil & Natural Gas | 10 | 0.6 | 0.94369 | 185.5126 | 56.8055
P00602 | 32.0812 | -103.725 | tank | 1B2 Oil & Natural Gas | 10 | 0.3 | 0.94369 | 43.0759 | 16.3506
P00603 | 31.9303 | -103.6284 | compressor | 1B2 Oil & Natural Gas | 11 | 0.36364 | 0.95776 | 239.5544 | 83.5297
P00604 | 31.828 | -103.5432 | tank | 1B2 Oil & Natural Gas | 10 | 0.2 | 0.94369 | 33.5207 | 16.7527
P00605 | 31.8228 | -103.5642 | well | 1B2 Oil & Natural Gas | 8 | 0.125 | 0.89989 | 22.881 | 12.5209
P00606 | 32.1612 | -103.8279 | processing | 1B2 Oil & Natural Gas | 9 | 0.11111 | 0.92492 | 39.5674 | 29.2174
P00607 | 31.9753 | -103.7511 | tank | 1B2 Oil & Natural Gas | 9 | 0.33333 | 0.92492 | 136.2708 | 55.6137
P00608 | 32.2481 | -103.9702 | tank | 1B2 Oil & Natural Gas | 10 | 0.1 | 0.94369 | 17.6376 | 16.2049
P00609 | 32.2826 | -104.0849 | tank | 1B2 Oil & Natural Gas | 9 | 0.22222 | 0.92492 | 119.2446 | 48.226
P00610 | 32.2097 | -103.9814 | well | 1B2 Oil & Natural Gas | 10 | 0.3 | 0.94369 | 33.4849 | 14.4488
P00611 | 32.3192 | -104.0643 | tank | 1B2 Oil & Natural Gas | 10 | 0.3 | 0.94369 | 66.8935 | 42.0861
P00612 | 32.1935 | -103.965 | tank | 1B2 Oil & Natural Gas | 8 | 0.25 | 0.89989 | 58.0229 | 21.6524
P00613 | 31.9682 | -103.8236 | tank | 1B2 Oil & Natural Gas | 8 | 0.125 | 0.89989 | 14.6573 | 13.6643
P00614 | 32.306 | -104.0611 | compressor | 1B2 Oil & Natural Gas | 9 | 0.11111 | 0.92492 | 14.4471 | 11.1932
P00615 | 32.3074 | -104.0604 | well | 1B2 Oil & Natural Gas | 9 | 0.11111 | 0.92492 | 12.5315 | 13.0668
P00616 | 31.6754 | -103.593 | tank | 1B2 Oil & Natural Gas | 9 | 0.11111 | 0.92492 | 44.3408 | 17.7975
P00617 | 31.868 | -103.7863 | well | 1B2 Oil & Natural Gas | 9 | 0.11111 | 0.92492 | 17.6331 | 11.5801
P00618 | 31.9565 | -103.8276 | tank | 1B2 Oil & Natural Gas | 8 | 0.5 | 0.89989 | 95.0826 | 27.529
P00619 | 32.1528 | -104.005 | well | 1B2 Oil & Natural Gas | 10 | 0.1 | 0.94369 | 11.2057 | 7.8104
P00620 | 32.1833 | -104.0271 | pipeline | 1B2 Oil & Natural Gas | 10 | 0.2 | 0.94369 | 16.0778 | 8.5631
P00621 | 32.1864 | -104.0517 | pipeline | 1B2 Oil & Natural Gas | 10 | 0.6 | 0.94369 | 133.4918 | 55.4631
P00622 | 32.2537 | -104.0617 | well | 1B2 Oil & Natural Gas | 9 | 0.11111 | 0.92492 | 15.8188 | 13.4581
P00623 | 31.908 | -103.8541 | well | 1B2 Oil & Natural Gas | 9 | 0.11111 | 0.92492 | 27.1789 | 18.9185
P00624 | 31.7644 | -103.7239 | tank | 1B2 Oil & Natural Gas | 8 | 0.125 | 0.89989 | 65.8204 | 25.7947
P00625 | 31.9407 | -103.8671 | tank | 1B2 Oil & Natural Gas | 9 | 0.33333 | 0.92492 | 91.9968 | 31.4893
P00626 | 31.8828 | -103.8597 | well | 1B2 Oil & Natural Gas | 7 | 0.14286 | 0.86652 | 78.1735 | 43.8598
P00627 | 31.9699 | -103.9133 | tank | 1B2 Oil & Natural Gas | 9 | 0.11111 | 0.92492 | 13.993 | 9.1212
P00628 | 31.9999 | -103.9417 | tank | 1B2 Oil & Natural Gas | 9 | 0.11111 | 0.92492 | 13.8166 | 10.5014
P00629 | 32.261 | -104.1241 | processing | 1B2 Oil & Natural Gas | 9 | 0.22222 | 0.92492 | 60.2422 | 29.8065
P00630 | 32.2693 | -104.1409 | tank | 1B2 Oil & Natural Gas | 10 | 0.3 | 0.94369 | 83.086 | 49.8273
P00631 | 31.9867 | -103.9047 | well | 1B2 Oil & Natural Gas | 9 | 0.11111 | 0.92492 | 23.4795 | 12.95
P00632 | 31.8462 | -103.8552 | tank | 1B2 Oil & Natural Gas | 8 | 0.125 | 0.89989 | 45.8393 | 26.6067
P00633 | 31.9271 | -103.9006 | tank | 1B2 Oil & Natural Gas | 7 | 0.28571 | 0.86652 | 166.6491 | 64.6721
P00634 | 31.8233 | -103.8531 | pipeline | 1B2 Oil & Natural Gas | 8 | 0.125 | 0.89989 | 38.5419 | 23.9908
P00635 | 31.9991 | -103.9472 | well | 1B2 Oil & Natural Gas | 9 | 0.11111 | 0.92492 | 38.5224 | 28.0207
P00636 | 32.0635 | -104.0177 | compressor | 1B2 Oil & Natural Gas | 9 | 0.11111 | 0.92492 | 17.2258 | 12.9399
P00637 | 32.1492 | -104.1167 | tank | 1B2 Oil & Natural Gas | 9 | 0.33333 | 0.92492 | 142.0034 | 51.0475
P00638 | 32.195 | -104.1051 | processing | 1B2 Oil & Natural Gas | 10 | 0.2 | 0.94369 | 17.0678 | 7.5307
P00639 | 31.9914 | -103.9597 | well | 1B2 Oil & Natural Gas | 7 | 0.42857 | 0.86652 | 106.7317 | 38.0457
P00640 | 31.5971 | -103.7174 | compressor | 1B2 Oil & Natural Gas | 8 | 0.125 | 0.89989 | 33.0527 | 11.6479
P00641 | 31.8579 | -103.8979 | compressor | 1B2 Oil & Natural Gas | 7 | 0.14286 | 0.86652 | 21.899 | 13.9896
P00642 | 31.8337 | -103.8995 | processing | 1B2 Oil & Natural Gas | 7 | 0.14286 | 0.86652 | 22.0651 | 13.6724
P00643 | 32.0003 | -104.0098 | compressor | 1B2 Oil & Natural Gas | 8 | 0.125 | 0.89989 | 11.5157 | 7.8446
P00644 | 32.1083 | -104.0981 | well | 1B2 Oil & Natural Gas | 7 | 0.14286 | 0.86652 | 20.8714 | 10.2525
P00645 | 32.125 | -104.1192 | compressor | 1B2 Oil & Natural Gas | 8 | 0.125 | 0.89989 | 8.4775 | 3.0071
P00646 | 31.6845 | -103.8389 | well | 1B2 Oil & Natural Gas | 10 | 0.1 | 0.94369 | 37.4833 | 12.3417
P00647 | 31.5062 | -103.6524 | tank | 1B2 Oil & Natural Gas | 9 | 0.11111 | 0.92492 | 71.1681 | 28.834
P00648 | 31.8087 | -103.9039 | processing | 1B2 Oil & Natural Gas | 9 | 0.11111 | 0.92492 | 49.3569 | 23.1767
P00649 | 32.123 | -104.2121 | tank | 1B2 Oil & Natural Gas | 11 | 0.18182 | 0.95776 | 44.2554 | 15.6939
P00650 | 31.6684 | -103.883 | tank | 1B2 Oil & Natural Gas | 9 | 0.11111 | 0.92492 | 49.8586 | 18.4295
P00651 | 31.77 | -103.9447 | well | 1B2 Oil & Natural Gas | 9 | 0.11111 | 0.92492 | 35.8032 | 19.4321
P00652 | 31.9404 | -104.0671 | pipeline | 1B2 Oil & Natural Gas | 9 | 0.11111 | 0.92492 | 42.0405 | 27.8952
P00653 | 31.875 | -104.0911 | tank | 1B2 Oil & Natural Gas | 9 | 0.22222 | 0.92492 | 122.5141 | 33.1823
P00654 | 31.8671 | -104.0496 | tank | 1B2 Oil & Natural Gas | 8 | 0.125 | 0.89989 | 126.0347 | 45.345
P00655 | 31.6424 | -103.8592 | compressor | 1B2 Oil & Natural Gas | 11 | 0.090909 | 0.95776 | 95.3675 | 40.857
P00656 | 31.5996 | -103.8364 | well | 1B2 Oil & Natural Gas | 8 | 0.125 | 0.89989 | 91.7633 | 60.3664
P00657 | 31.9062 | -103.1598 | pipeline | 1B2 Oil & Natural Gas | 3 | 1 | 0.57812 | 272.7258 | 91.173
P00658 | 31.8982 | -103.1773 | pipeline | 1B2 Oil & Natural Gas | 3 | 0.66667 | 0.57812 | 171.8607 | 77.0058
P00659 | 31.7463 | -103.3988 | tank | 1B2 Oil & Natural Gas | 7 | 0.28571 | 0.86652 | 191.9476 | 71.9011
P00660 | 31.6233 | -103.6491 | compressor | 1B2 Oil & Natural Gas | 6 | 0.16667 | 0.82202 | 42.4592 | 29.4529
P00661 | 31.9266 | -103.0371 | tank | 1B2 Oil & Natural Gas | 3 | 1 | 0.57812 | 248.6314 | 47.6024
P00662 | 31.9437 | -103.0368 | pipeline | 1B2 Oil & Natural Gas | 3 | 1 | 0.57812 | 332.2409 | 164.4711
P00663 | 31.9479 | -103.0445 | processing | 1B2 Oil & Natural Gas | 3 | 0.66667 | 0.57812 | 309.9928 | 73.6187
P00664 | 31.9389 | -103.0419 | pipeline | 1B2 Oil & Natural Gas | 3 | 1 | 0.57812 | 232.1784 | 61.5705
P00665 | 31.9443 | -103.051 | well | 1B2 Oil & Natural Gas | 3 | 0.66667 | 0.57812 | 87.056 | 31.0023
P00666 | 31.9368 | -103.0488 | pipeline | 1B2 Oil & Natural Gas | 3 | 0.66667 | 0.57812 | 251.0271 | 65.5748
P00667 | 31.9355 | -103.0483 | pipeline | 1B2 Oil & Natural Gas | 3 | 1 | 0.57812 | 395.8015 | 81.3661
P00668 | 31.6568 | -103.5313 | pipeline | 1B2 Oil & Natural Gas | 6 | 0.33333 | 0.82202 | 52.0659 | 13.1675
P00669 | 31.73 | -103.4188 | pipeline | 1B2 Oil & Natural Gas | 6 | 0.16667 | 0.82202 | 22.4892 | 1.274
P00670 | 31.9648 | -103.4948 | well | 1B2 Oil & Natural Gas | 11 | 0.090909 | 0.95776 | 227.9601 | 50.494
P00671 | 32.2628 | -103.7816 | tank | 1B2 Oil & Natural Gas | 10 | 0.1 | 0.94369 | 74.1191 | 19.3845
P00672 | 31.8692 | -103.4512 | well | 1B2 Oil & Natural Gas | 10 | 0.1 | 0.94369 | 40.1556 | 7.9004
P00673 | 32.257 | -103.8165 | pipeline | 1B2 Oil & Natural Gas | 9 | 0.11111 | 0.92492 | 13.2269 | 6.7016
P00674 | 31.9086 | -103.5388 | well | 1B2 Oil & Natural Gas | 11 | 0.090909 | 0.95776 | 30.2038 | 15.3551
P00675 | 32.1587 | -103.7457 | pipeline | 1B2 Oil & Natural Gas | 10 | 0.3 | 0.94369 | 44.9885 | 12.2688
P00676 | 32.102 | -103.7387 | well | 1B2 Oil & Natural Gas | 10 | 0.2 | 0.94369 | 49.8906 | 20.1579
P00677 | 32.0648 | -103.7287 | pipeline | 1B2 Oil & Natural Gas | 10 | 0.1 | 0.94369 | 15.0168 | 0.62529
P00678 | 32.0503 | -103.6988 | well | 1B2 Oil & Natural Gas | 10 | 0.1 | 0.94369 | 29.1987 | 5.7882
P00679 | 31.9529 | -103.6043 | tank | 1B2 Oil & Natural Gas | 10 | 0.1 | 0.94369 | 58.3943 | 31.4987
P00680 | 31.7777 | -103.5046 | well | 1B2 Oil & Natural Gas | 10 | 0.1 | 0.94369 | 22.7788 | 8.5052
P00681 | 31.9781 | -103.6417 | tank | 1B2 Oil & Natural Gas | 12 | 0.33333 | 0.96832 | 115.3509 | 39.4103
P00682 | 31.7996 | -103.6286 | compressor | 1B2 Oil & Natural Gas | 10 | 0.1 | 0.94369 | 48.8297 | 10.3511
P00683 | 32.2677 | -104.0006 | tank | 1B2 Oil & Natural Gas | 9 | 0.22222 | 0.92492 | 29.8027 | 10.5426
P00684 | 31.6996 | -103.5493 | tank | 1B2 Oil & Natural Gas | 8 | 0.375 | 0.89989 | 75.8913 | 17.9986
P00685 | 32.1855 | -103.9133 | compressor | 1B2 Oil & Natural Gas | 9 | 0.55556 | 0.92492 | 227.0611 | 83.1492
P00686 | 32.2052 | -103.913 | compressor | 1B2 Oil & Natural Gas | 9 | 0.44444 | 0.92492 | 162.1258 | 40.4982
P00687 | 32.3407 | -104.0549 | well | 1B2 Oil & Natural Gas | 9 | 0.11111 | 0.92492 | 14.7037 | 5.2097
P00688 | 32.2222 | -103.9743 | compressor | 1B2 Oil & Natural Gas | 10 | 0.1 | 0.94369 | 22.8813 | 6.5941
P00689 | 31.7083 | -103.6115 | compressor | 1B2 Oil & Natural Gas | 9 | 0.22222 | 0.92492 | 134.6166 | 44.7575
P00690 | 32.2669 | -104.0838 | tank | 1B2 Oil & Natural Gas | 9 | 0.33333 | 0.92492 | 109.0666 | 43.2142
P00691 | 31.9562 | -103.8924 | NA | 1B2 Oil & Natural Gas | 9 | 0.11111 | 0.92492 | 40.9564 | 14.4637
P00692 | 31.6702 | -103.6694 | tank | 1B2 Oil & Natural Gas | 8 | 0.25 | 0.89989 | 75.0958 | 23.9126
P00693 | 31.9796 | -101.9347 | well | 1B2 Oil & Natural Gas | 5 | 0.2 | 0.7627 | 118.3826 | 72.9899
P00694 | 31.8139 | -101.9189 | tank | 1B2 Oil & Natural Gas | 5 | 0.2 | 0.7627 | 96.5965 | 46.713
P00695 | 32.1269 | -101.8566 | well | 1B2 Oil & Natural Gas | 6 | 0.33333 | 0.82202 | 126.5259 | 48.0916
P00696 | 32.1012 | -101.8417 | tank | 1B2 Oil & Natural Gas | 6 | 0.16667 | 0.82202 | 196.4077 | 115.986
P00697 | 32.0968 | -101.8366 | pipeline | 1B2 Oil & Natural Gas | 6 | 0.16667 | 0.82202 | 149.2393 | 30.5472
P00698 | 31.3708 | -101.7572 | well | 1B2 Oil & Natural Gas | 5 | 0.4 | 0.7627 | 242.8129 | 117.1776
P00699 | 31.73 | -101.7947 | pipeline | 1B2 Oil & Natural Gas | 6 | 0.5 | 0.82202 | 237.2305 | 49.772
P00700 | 32.1124 | -101.801 | tank | 1B2 Oil & Natural Gas | 6 | 0.16667 | 0.82202 | 84.7018 | 29.0746
P00701 | 31.986 | -101.8105 | well | 1B2 Oil & Natural Gas | 6 | 0.16667 | 0.82202 | 58.381 | 19.9896
P00702 | 32.4352 | -101.8308 | compressor | 1B2 Oil & Natural Gas | 5 | 0.4 | 0.7627 | 248.2547 | 84.336
P00703 | 31.9229 | -101.7571 | compressor | 1B2 Oil & Natural Gas | 5 | 0.6 | 0.7627 | 486.105 | 237.4054
P00704 | 31.9089 | -101.7712 | tank | 1B2 Oil & Natural Gas | 5 | 0.2 | 0.7627 | 207.0118 | 77.8653
P00705 | 31.9823 | -101.7832 | pipeline | 1B2 Oil & Natural Gas | 5 | 0.6 | 0.7627 | 282.2286 | 119.7971
P00706 | 32.0322 | -101.7589 | pipeline | 1B2 Oil & Natural Gas | 6 | 0.16667 | 0.82202 | 50.2372 | 16.9291
P00707 | 32.2802 | -101.7828 | compressor | 1B2 Oil & Natural Gas | 5 | 0.8 | 0.7627 | 291.0159 | 152.7769
P00708 | 32.3504 | -101.7839 | compressor | 1B2 Oil & Natural Gas | 4 | 0.25 | 0.68359 | 241.4347 | 99.1797
P00709 | 31.6359 | -104.0141 | well | 1B2 Oil & Natural Gas | 10 | 0.1 | 0.94369 | 14.1009 | 4.5364
P00710 | 31.8032 | -104.1237 | well | 1B2 Oil & Natural Gas | 9 | 0.11111 | 0.92492 | 32.8288 | 7.4421
P00711 | 31.9712 | -104.1754 | tank | 1B2 Oil & Natural Gas | 10 | 0.1 | 0.94369 | 50.7371 | 20.4648
P00712 | 31.7079 | -103.9584 | well | 1B2 Oil & Natural Gas | 9 | 0.11111 | 0.92492 | 76.9144 | 16.4409
P00713 | 31.8268 | -103.9621 | well | 1B2 Oil & Natural Gas | 10 | 0.1 | 0.94369 | 24.8281 | 10.5066
P00714 | 31.8218 | -103.9603 | well | 1B2 Oil & Natural Gas | 9 | 0.11111 | 0.92492 | 69.7796 | 22.357
P00715 | 31.9729 | -104.0609 | compressor | 1B2 Oil & Natural Gas | 9 | 0.11111 | 0.92492 | 41.1602 | 8.1015
P00716 | 31.3631 | -101.7752 | processing | 1B2 Oil & Natural Gas | 6 | 0.16667 | 0.82202 | 1027.7349 | 225.7738
P00717 | 32.2809 | -101.8048 | tank | 1B2 Oil & Natural Gas | 6 | 0.16667 | 0.82202 | 78.7964 | 9.2777
P00719 | 31.8823 | -101.8663 | pipeline | 1B2 Oil & Natural Gas | 6 | 0.16667 | 0.82202 | 98.7442 | 46.4578
P00720 | 31.2727 | -103.1112 | well | 1B2 Oil & Natural Gas | 3 | 0.33333 | 0.57812 | 167.753 | 35.6502
P00722 | 31.1188 | -102.2999 | pipeline | 1B2 Oil & Natural Gas | 1 | 1 | 0.25 | 208.6259 | 125.599
P00723 | 31.9442 | -104.2756 | compressor | 1B2 Oil & Natural Gas | 9 | 0.11111 | 0.92492 | 92.425 | 13.2211
P00724 | 31.8487 | -104.2207 | compressor | 1B2 Oil & Natural Gas | 8 | 0.25 | 0.89989 | 91.9691 | 15.4549
P00725 | 31.7454 | -104.1023 | pipeline | 1B2 Oil & Natural Gas | 8 | 0.125 | 0.89989 | 34.7243 | 10.4249
P00726 | 32.0009 | -104.1811 | pipeline | 1B2 Oil & Natural Gas | 9 | 0.11111 | 0.92492 | 211.0039 | 67.7554
P00727 | 31.7708 | -104.0137 | well | 1B2 Oil & Natural Gas | 9 | 0.11111 | 0.92492 | 40.6624 | 14.2783
P00728 | 31.9046 | -104.0511 | well | 1B2 Oil & Natural Gas | 9 | 0.11111 | 0.92492 | 62.2266 | 14.4047
P00729 | 31.9004 | -104.0288 | pipeline | 1B2 Oil & Natural Gas | 9 | 0.11111 | 0.92492 | 27.8907 | 12.9582
P00730 | 31.4617 | -103.7068 | well | 1B2 Oil & Natural Gas | 9 | 0.11111 | 0.92492 | 148.6755 | 22.707
P00731 | 32.1775 | -104.2757 | well | 1B2 Oil & Natural Gas | 10 | 0.1 | 0.94369 | 26.3128 | 9.2791
P00732 | 31.6113 | -104.0141 | well | 1B2 Oil & Natural Gas | 8 | 0.125 | 0.89989 | 148.6276 | 26.4735
P00733 | 32.035 | -104.2221 | well | 1B2 Oil & Natural Gas | 10 | 0.1 | 0.94369 | 50.324 | 29.967
P00734 | 31.8729 | -104.0589 | compressor | 1B2 Oil & Natural Gas | 8 | 0.25 | 0.89989 | 100.3443 | 46.8424
P00735 | 31.7242 | -103.8954 | well | 1B2 Oil & Natural Gas | 9 | 0.11111 | 0.92492 | 50.6462 | 16.7087
P00736 | 31.998 | -104.1546 | compressor | 1B2 Oil & Natural Gas | 10 | 0.1 | 0.94369 | 24.5969 | 3.2065
P00737 | 32.177 | -104.2916 | well | 1B2 Oil & Natural Gas | 10 | 0.1 | 0.94369 | 80.7854 | 20.7693
P00738 | 31.8607 | -104.0256 | tank | 1B2 Oil & Natural Gas | 9 | 0.11111 | 0.92492 | 54.6156 | 17.3148
P00739 | 32.0779 | -104.1183 | pipeline | 1B2 Oil & Natural Gas | 10 | 0.1 | 0.94369 | 29.1404 | 6.9873
P00740 | 32.0204 | -104.099 | tank | 1B2 Oil & Natural Gas | 11 | 0.090909 | 0.95776 | 71.4276 | 22.5114
P00741 | 31.9145 | -104.0037 | well | 1B2 Oil & Natural Gas | 9 | 0.11111 | 0.92492 | 70.7878 | 31.5162
P00742 | 32.078 | -104.1058 | well | 1B2 Oil & Natural Gas | 8 | 0.125 | 0.89989 | 53.3729 | 16.7256
P00743 | 32.2532 | -104.181 | tank | 1B2 Oil & Natural Gas | 10 | 0.1 | 0.94369 | 73.3047 | 23.3938
P00744 | 32.2534 | -104.1653 | well | 1B2 Oil & Natural Gas | 9 | 0.11111 | 0.92492 | 71.9278 | 58.8072
P00745 | 31.9698 | -103.9167 | tank | 1B2 Oil & Natural Gas | 9 | 0.11111 | 0.92492 | 21.9473 | 6.2726
P00746 | 32.0487 | -103.9111 | tank | 1B2 Oil & Natural Gas | 10 | 0.1 | 0.94369 | 43.1913 | 10.8169
P00747 | 32.2576 | -104.0642 | tank | 1B2 Oil & Natural Gas | 9 | 0.22222 | 0.92492 | 61.7622 | 16.7263
P00748 | 31.7234 | -103.6366 | compressor | 1B2 Oil & Natural Gas | 8 | 0.375 | 0.89989 | 107.9769 | 32.2424
P00749 | 31.9859 | -103.8227 | well | 1B2 Oil & Natural Gas | 9 | 0.11111 | 0.92492 | 55.1587 | 11.1209
P00750 | 32.1454 | -103.963 | compressor | 1B2 Oil & Natural Gas | 9 | 0.11111 | 0.92492 | 83.9075 | 14.4518
P00751 | 32.2256 | -103.9307 | tank | 1B2 Oil & Natural Gas | 8 | 0.25 | 0.89989 | 138.037 | 63.3881
P00752 | 32.3051 | -103.901 | well | 1B2 Oil & Natural Gas | 10 | 0.2 | 0.94369 | 151.7415 | 48.7723
P00753 | 32.2238 | -103.8019 | compressor | 1B2 Oil & Natural Gas | 11 | 0.090909 | 0.95776 | 24.4542 | 3.4308
P00754 | 32.336 | -103.837 | tank | 1B2 Oil & Natural Gas | 10 | 0.1 | 0.94369 | 27.1452 | 8.5866
P00755 | 32.2248 | -103.7333 | tank | 1B2 Oil & Natural Gas | 11 | 0.18182 | 0.95776 | 58.5342 | 12.5055
P00756 | 31.8716 | -103.4515 | well | 1B2 Oil & Natural Gas | 10 | 0.1 | 0.94369 | 42.4793 | 6.3025
P00757 | 31.8499 | -103.4667 | well | 1B2 Oil & Natural Gas | 10 | 0.1 | 0.94369 | 30.3634 | 6.2817
P00758 | 31.8513 | -103.4691 | tank | 1B2 Oil & Natural Gas | 10 | 0.3 | 0.94369 | 49.5089 | 20.8155
P00759 | 34.1665 | -102.4113 | compressor | 1B2 Oil & Natural Gas | 2 | 0.5 | 0.4375 | 760.3898 | 171.862
P00760 | 32.2552 | -103.5793 | well | 1B2 Oil & Natural Gas | 5 | 0.2 | 0.7627 | 72.1996 | 12.6441
P00761 | 32.2545 | -103.5842 | well | 1B2 Oil & Natural Gas | 5 | 0.2 | 0.7627 | 45.608 | 13.0244
P00762 | 32.2527 | -103.587 | well | 1B2 Oil & Natural Gas | 5 | 0.2 | 0.7627 | 58.2574 | 9.7916
P00763 | 32.2669 | -103.6351 | tank | 1B2 Oil & Natural Gas | 5 | 0.2 | 0.7627 | 89.912 | 15.2988
P00764 | 32.2702 | -103.694 | tank | 1B2 Oil & Natural Gas | 4 | 0.25 | 0.68359 | 39.3651 | 27.4168
P00765 | 32.2631 | -104.1482 | compressor | 1B2 Oil & Natural Gas | 10 | 0.1 | 0.94369 | 41.0391 | 27.4845
P00766 | 32.3429 | -104.0467 | well | 1B2 Oil & Natural Gas | 10 | 0.1 | 0.94369 | 11.3208 | 5.3399
P00767 | 32.3436 | -104.0339 | well | 1B2 Oil & Natural Gas | 10 | 0.1 | 0.94369 | 11.0047 | 4.2474
P00768 | 32.0737 | -104.4845 | pipeline | 1B2 Oil & Natural Gas | 2 | 0.5 | 0.4375 | 268.0085 | 102.4
P00769 | 32.1724 | -104.3358 | tank | 1B2 Oil & Natural Gas | 10 | 0.1 | 0.94369 | 25.7749 | 8.6354
P00770 | 32.2933 | -104.1705 | tank | 1B2 Oil & Natural Gas | 2 | 0.5 | 0.4375 | 165.142 | 82.1445
P00771 | 32.3284 | -104.1021 | tank | 1B2 Oil & Natural Gas | 2 | 0.5 | 0.4375 | 99.2419 | 59.39
P00772 | 32.3793 | -104.0237 | pipeline | 1B2 Oil & Natural Gas | 3 | 0.66667 | 0.57812 | 78.5637 | 57.917
P00773 | 32.3132 | -104.1376 | processing | 1B2 Oil & Natural Gas | 2 | 0.5 | 0.4375 | 109.2847 | 69.0976
P00774 | 32.3116 | -104.2044 | tank | 1B2 Oil & Natural Gas | 3 | 0.33333 | 0.57812 | 107.4201 | 57.2902
P00775 | 32.3091 | -104.2074 | tank | 1B2 Oil & Natural Gas | 3 | 0.33333 | 0.57812 | 142.2513 | 72.4396
P00776 | 32.2967 | -104.2187 | tank | 1B2 Oil & Natural Gas | 3 | 0.33333 | 0.57812 | 110.324 | 65.6102
P00777 | 32.243 | -104.2841 | well | 1B2 Oil & Natural Gas | 2 | 1 | 0.4375 | 68.6775 | 38.5487
P00778 | 32.3383 | -104.203 | well | 1B2 Oil & Natural Gas | 3 | 0.33333 | 0.57812 | 196.3611 | 115.9354
P00779 | 32.3085 | -104.2316 | pipeline | 1B2 Oil & Natural Gas | 2 | 1 | 0.4375 | 133.7861 | 74.2534
P00780 | 32.2267 | -104.5047 | pipeline | 1B2 Oil & Natural Gas | 2 | 0.5 | 0.4375 | 338.8137 | 85.6792
P00781 | 32.4862 | -104.0659 | pipeline | 1B2 Oil & Natural Gas | 2 | 1 | 0.4375 | 151.6476 | 53.8609
P00782 | 32.4788 | -104.0853 | pipeline | 1B2 Oil & Natural Gas | 2 | 0.5 | 0.4375 | 25.0998 | 13.9214
P00783 | 32.4723 | -104.1196 | compressor | 1B2 Oil & Natural Gas | 2 | 0.5 | 0.4375 | 154.2676 | 52.4874
P00784 | 32.4177 | -104.2061 | pipeline | 1B2 Oil & Natural Gas | 3 | 0.33333 | 0.57812 | 32.2136 | 25.0483
P00785 | 32.3461 | -104.3245 | tank | 1B2 Oil & Natural Gas | 2 | 0.5 | 0.4375 | 77.8305 | 36.0121
P00786 | 32.3124 | -104.4598 | pipeline | 1B2 Oil & Natural Gas | 2 | 0.5 | 0.4375 | 149.164 | 48.5523
P00787 | 32.3995 | -104.2915 | well | 1B2 Oil & Natural Gas | 3 | 0.33333 | 0.57812 | 75.8598 | 36.5374
P00788 | 32.3792 | -104.3082 | pipeline | 1B2 Oil & Natural Gas | 2 | 0.5 | 0.4375 | 134.9506 | 52.628
P00789 | 32.5474 | -104.1222 | well | 1B2 Oil & Natural Gas | 3 | 0.33333 | 0.57812 | 75.7745 | 15.8624
P00790 | 32.5681 | -104.1156 | tank | 1B2 Oil & Natural Gas | 3 | 0.33333 | 0.57812 | 37.9272 | 6.3681
P00791 | 32.5583 | -104.1079 | tank | 1B2 Oil & Natural Gas | 3 | 0.66667 | 0.57812 | 147.1881 | 42.3503
P00792 | 32.5863 | -104.0776 | compressor | 1B2 Oil & Natural Gas | 3 | 0.33333 | 0.57812 | 46.3767 | 19.7673
P00793 | 32.5926 | -104.0904 | well | 1B2 Oil & Natural Gas | 3 | 0.33333 | 0.57812 | 45.6729 | 7.2754
P00794 | 32.6004 | -104.0723 | well | 1B2 Oil & Natural Gas | 2 | 1 | 0.4375 | 353.4848 | 91.3676
P00795 | 32.4866 | -104.2821 | pipeline | 1B2 Oil & Natural Gas | 3 | 0.33333 | 0.57812 | 33.6671 | 18.8726
P00796 | 32.4728 | -104.3307 | pipeline | 1B2 Oil & Natural Gas | 2 | 0.5 | 0.4375 | 159.1205 | 46.6205
P00797 | 32.6257 | -104.1064 | well | 1B2 Oil & Natural Gas | 3 | 0.33333 | 0.57812 | 35.5093 | 8.254
P00798 | 32.5632 | -104.2287 | tank | 1B2 Oil & Natural Gas | 2 | 0.5 | 0.4375 | 49.3161 | 31.5098
P00799 | 32.5868 | -104.2046 | well | 1B2 Oil & Natural Gas | 3 | 0.33333 | 0.57812 | 39.857 | 16.6204
P00800 | 32.6583 | -104.1711 | well | 1B2 Oil & Natural Gas | 3 | 0.33333 | 0.57812 | 33.4165 | 22.2489
P00801 | 32.5615 | -104.3065 | well | 1B2 Oil & Natural Gas | 3 | 0.33333 | 0.57812 | 28.3676 | 4.1487
P00802 | 32.654 | -104.1567 | well | 1B2 Oil & Natural Gas | 3 | 0.33333 | 0.57812 | 47.4864 | 33.2129
P00803 | 32.6555 | -104.1555 | well | 1B2 Oil & Natural Gas | 3 | 0.33333 | 0.57812 | 31.7007 | 6.8308
P00804 | 32.6538 | -104.144 | pipeline | 1B2 Oil & Natural Gas | 3 | 0.33333 | 0.57812 | 92.3381 | 32.9919
P00805 | 32.4211 | -104.5422 | pipeline | 1B2 Oil & Natural Gas | 2 | 0.5 | 0.4375 | 113.6372 | 27.0872
P00806 | 32.6586 | -104.2588 | compressor | 1B2 Oil & Natural Gas | 2 | 0.5 | 0.4375 | 84.7372 | 12.0583
P00807 | 32.5069 | -104.5185 | pipeline | 1B2 Oil & Natural Gas | 2 | 0.5 | 0.4375 | 38.3671 | 6.8919
P00808 | 32.4972 | -104.0627 | NA | 1B2 Oil & Natural Gas | 2 | 0.5 | 0.4375 | 110.5661 | 41.324
P00809 | 32.1232 | -102.7471 | well | 1B2 Oil & Natural Gas | 1 | 1 | 0.25 | 170.7634 | 64.953
P00810 | 32.1247 | -102.7532 | well | 1B2 Oil & Natural Gas | 1 | 1 | 0.25 | 136.6041 | 47.8351
P00811 | 32.1327 | -102.7514 | well | 1B2 Oil & Natural Gas | 1 | 1 | 0.25 | 269.4046 | 103.4233
P00812 | 32.1448 | -102.7693 | compressor | 1B2 Oil & Natural Gas | 1 | 1 | 0.25 | 96.2726 | 50.2349
P00813 | 32.1452 | -102.7747 | well | 1B2 Oil & Natural Gas | 1 | 1 | 0.25 | 168.2828 | 89.0707
P00814 | 32.2199 | -103.0497 | tank | 1B2 Oil & Natural Gas | 3 | 0.33333 | 0.57812 | 124.8418 | 38.8734
P00815 | 32.3062 | -103.2815 | pipeline | 1B2 Oil & Natural Gas | 3 | 0.33333 | 0.57812 | 75.3057 | 9.9191
P00816 | 32.3227 | -103.3148 | NA | 1B2 Oil & Natural Gas | 2 | 0.5 | 0.4375 | 138.4345 | 31.664
P00817 | 32.3418 | -103.3603 | well | 1B2 Oil & Natural Gas | 3 | 0.33333 | 0.57812 | 166.8604 | 27.1182
P00818 | 32.1196 | -102.7194 | well | 1B2 Oil & Natural Gas | 1 | 1 | 0.25 | 238.7247 | 71.3886
P00819 | 32.1277 | -102.7486 | well | 1B2 Oil & Natural Gas | 1 | 1 | 0.25 | 193.6484 | 60.5388
P00820 | 32.1194 | -102.722 | well | 1B2 Oil & Natural Gas | 1 | 1 | 0.25 | 106.8082 | 51.693
P00821 | 32.1016 | -102.6956 | pipeline | 1B2 Oil & Natural Gas | 1 | 1 | 0.25 | 95.9631 | 64.3384
P00822 | 32.0453 | -102.4638 | well | 1B2 Oil & Natural Gas | 1 | 1 | 0.25 | 106.7179 | 39.7516
P00823 | 32.0548 | -102.5182 | processing | 1B2 Oil & Natural Gas | 1 | 1 | 0.25 | 374.9686 | 176.6073
P00824 | 32.1166 | -102.6921 | well | 1B2 Oil & Natural Gas | 1 | 1 | 0.25 | 112.9837 | 41.4468
P00825 | 32.1784 | -103.034 | pipeline | 1B2 Oil & Natural Gas | 4 | 0.5 | 0.68359 | 149.9486 | 92.7929
P00826 | 32.3758 | -103.8264 | well | 1B2 Oil & Natural Gas | 9 | 0.22222 | 0.92492 | 52.2614 | 24.2108
P00827 | 31.8949 | -103.4371 | compressor | 1B2 Oil & Natural Gas | 10 | 0.1 | 0.94369 | 174.4368 | 42.8578
P00828 | 32.2326 | -103.7174 | tank | 1B2 Oil & Natural Gas | 12 | 0.083333 | 0.96832 | 28.5885 | 10.4732
P00829 | 32.1643 | -103.6453 | well | 1B2 Oil & Natural Gas | 11 | 0.090909 | 0.95776 | 51.267 | 8.2484
P00830 | 32.1502 | -103.6244 | pipeline | 1B2 Oil & Natural Gas | 10 | 0.1 | 0.94369 | 33.0379 | 6.9552
P00831 | 32.115 | -103.5882 | compressor | 1B2 Oil & Natural Gas | 9 | 0.11111 | 0.92492 | 217.0153 | 98.4488
P00832 | 32.0874 | -103.5646 | well | 1B2 Oil & Natural Gas | 11 | 0.090909 | 0.95776 | 59.7849 | 12.6779
P00833 | 31.9233 | -103.4669 | tank | 1B2 Oil & Natural Gas | 11 | 0.18182 | 0.95776 | 48.597 | 22.9991
P00834 | 31.9534 | -103.4785 | well | 1B2 Oil & Natural Gas | 11 | 0.090909 | 0.95776 | 36.1524 | 7.6618
P00835 | 32.2633 | -103.7888 | tank | 1B2 Oil & Natural Gas | 10 | 0.2 | 0.94369 | 100.5961 | 25.5451
P00836 | 31.9138 | -103.5217 | well | 1B2 Oil & Natural Gas | 10 | 0.1 | 0.94369 | 41.5525 | 9.1212
P00837 | 31.9311 | -103.6278 | well | 1B2 Oil & Natural Gas | 11 | 0.45455 | 0.95776 | 156.6601 | 50.7978
P00838 | 32.0932 | -103.738 | pipeline | 1B2 Oil & Natural Gas | 10 | 0.1 | 0.94369 | 46.4437 | 5.9741
P00839 | 31.9281 | -103.638 | pipeline | 1B2 Oil & Natural Gas | 8 | 0.125 | 0.89989 | 441.5164 | 144.068
P00840 | 32.2683 | -103.9926 | well | 1B2 Oil & Natural Gas | 9 | 0.11111 | 0.92492 | 53.9364 | 20.5171
P00841 | 32.1867 | -103.9937 | tank | 1B2 Oil & Natural Gas | 9 | 0.11111 | 0.92492 | 100.9852 | 26.4926
P00842 | 32.0565 | -103.8755 | tank | 1B2 Oil & Natural Gas | 10 | 0.1 | 0.94369 | 20.2356 | 9.6338
P00843 | 31.9867 | -103.8356 | well | 1B2 Oil & Natural Gas | 9 | 0.11111 | 0.92492 | 51.5333 | 12.9853
P00844 | 32.2255 | -104.0484 | tank | 1B2 Oil & Natural Gas | 9 | 0.11111 | 0.92492 | 11.3937 | 8.6245
P00845 | 31.9123 | -103.8033 | tank | 1B2 Oil & Natural Gas | 9 | 0.11111 | 0.92492 | 69.6253 | 15.4309
P00846 | 31.9838 | -103.869 | compressor | 1B2 Oil & Natural Gas | 9 | 0.11111 | 0.92492 | 10.7216 | 5.8306
P00847 | 31.9999 | -103.8721 | tank | 1B2 Oil & Natural Gas | 9 | 0.22222 | 0.92492 | 104.3396 | 27.8959
P00848 | 32.1308 | -103.9933 | processing | 1B2 Oil & Natural Gas | 9 | 0.33333 | 0.92492 | 100.7439 | 30.5804
P00849 | 32.0185 | -103.8734 | tank | 1B2 Oil & Natural Gas | 8 | 0.125 | 0.89989 | 15.9929 | 3.4052
P00850 | 32.2623 | -104.1173 | tank | 1B2 Oil & Natural Gas | 9 | 0.11111 | 0.92492 | 18.2014 | 1.7903
P00851 | 32.2556 | -104.1196 | tank | 1B2 Oil & Natural Gas | 9 | 0.33333 | 0.92492 | 115.2751 | 47.5983
P00852 | 32.1661 | -104.0553 | tank | 1B2 Oil & Natural Gas | 9 | 0.11111 | 0.92492 | 58.1067 | 21.2793
P00853 | 32.0628 | -103.9979 | compressor | 1B2 Oil & Natural Gas | 10 | 0.2 | 0.94369 | 150.6669 | 41.1595
P00854 | 31.9737 | -103.8971 | well | 1B2 Oil & Natural Gas | 9 | 0.11111 | 0.92492 | 9.6179 | 1.357
P00855 | 31.8177 | -103.8259 | tank | 1B2 Oil & Natural Gas | 8 | 0.5 | 0.89989 | 80.8455 | 36.0827
P00856 | 32.0213 | -103.973 | well | 1B2 Oil & Natural Gas | 9 | 0.11111 | 0.92492 | 28.0242 | 5.9365
P00857 | 31.9423 | -103.9115 | tank | 1B2 Oil & Natural Gas | 7 | 0.14286 | 0.86652 | 58.9177 | 11.5102
P00858 | 32.1645 | -104.0951 | tank | 1B2 Oil & Natural Gas | 9 | 0.11111 | 0.92492 | 31.3976 | 11.0674
P00859 | 32.0201 | -103.9664 | well | 1B2 Oil & Natural Gas | 9 | 0.11111 | 0.92492 | 26.51 | 9.9662
P00860 | 31.7666 | -103.843 | tank | 1B2 Oil & Natural Gas | 7 | 0.28571 | 0.86652 | 53.0903 | 9.3372
P00861 | 31.6075 | -103.7751 | tank | 1B2 Oil & Natural Gas | 9 | 0.11111 | 0.92492 | 29.5608 | 6.3706
P00862 | 31.7125 | -103.8617 | pipeline | 1B2 Oil & Natural Gas | 10 | 0.1 | 0.94369 | 24.7533 | 7.3036
P00863 | 31.7658 | -103.8877 | tank | 1B2 Oil & Natural Gas | 9 | 0.11111 | 0.92492 | 31.8703 | 2.8731
P00864 | 32.1962 | -104.2282 | tank | 1B2 Oil & Natural Gas | 10 | 0.1 | 0.94369 | 16.0147 | 4.2983
P00865 | 31.6089 | -103.814 | compressor | 1B2 Oil & Natural Gas | 9 | 0.22222 | 0.92492 | 69.3931 | 28.7433
P00866 | 31.8672 | -104.1361 | pipeline | 1B2 Oil & Natural Gas | 9 | 0.11111 | 0.92492 | 29.7346 | 7.8841
P00867 | 31.8515 | -104.0786 | well | 1B2 Oil & Natural Gas | 10 | 0.1 | 0.94369 | 31.0004 | 2.3713
P00868 | 31.8088 | -104.0879 | well | 1B2 Oil & Natural Gas | 10 | 0.3 | 0.94369 | 78.018 | 21.9528
P00869 | 31.9108 | -104.2171 | well | 1B2 Oil & Natural Gas | 10 | 0.1 | 0.94369 | 13.4407 | 1.5311
P00870 | 31.7409 | -104.0821 | well | 1B2 Oil & Natural Gas | 10 | 0.1 | 0.94369 | 21.363 | 3.5665
P00871 | 31.6612 | -104.0631 | tank | 1B2 Oil & Natural Gas | 8 | 0.125 | 0.89989 | 75.5358 | 7.2263
P00872 | 31.8481 | -103.2513 | tank | 1B2 Oil & Natural Gas | 3 | 0.33333 | 0.57812 | 53.5095 | 14.1362
P00873 | 31.7007 | -103.48 | well | 1B2 Oil & Natural Gas | 6 | 0.16667 | 0.82202 | 42.5335 | 9.1516
P00874 | 31.6992 | -103.4939 | well | 1B2 Oil & Natural Gas | 6 | 0.16667 | 0.82202 | 23.0841 | 7.101
P00875 | 31.9324 | -103.1396 | well | 1B2 Oil & Natural Gas | 4 | 0.5 | 0.68359 | 237.15 | 75.9973
P00876 | 31.6307 | -103.551 | well | 1B2 Oil & Natural Gas | 6 | 0.16667 | 0.82202 | 40.4394 | 13.1481
P00877 | 31.6856 | -103.4556 | pipeline | 1B2 Oil & Natural Gas | 6 | 0.16667 | 0.82202 | 27.7048 | 3.6807
P00878 | 31.7791 | -103.2905 | well | 1B2 Oil & Natural Gas | 3 | 0.33333 | 0.57812 | 77.1595 | 55.4067
P00879 | 31.9418 | -103.0683 | pipeline | 1B2 Oil & Natural Gas | 4 | 0.5 | 0.68359 | 114.579 | 35.3774
P00880 | 31.9279 | -103.0407 | pipeline | 1B2 Oil & Natural Gas | 3 | 0.33333 | 0.57812 | 93.2562 | 23.2257
P00881 | 31.6589 | -103.5434 | tank | 1B2 Oil & Natural Gas | 7 | 0.42857 | 0.86652 | 91.1904 | 30.892
P00882 | 31.7546 | -103.3092 | well | 1B2 Oil & Natural Gas | 5 | 0.2 | 0.7627 | 22.7358 | 1.4575
P00883 | 31.8898 | -103.0488 | pipeline | 1B2 Oil & Natural Gas | 2 | 0.5 | 0.4375 | 123.1006 | 32.4354
P00884 | 31.9045 | -103.0398 | pipeline | 1B2 Oil & Natural Gas | 2 | 1 | 0.4375 | 338.3071 | 105.209
P00885 | 31.5187 | -103.645 | tank | 1B2 Oil & Natural Gas | 5 | 0.2 | 0.7627 | 37.4375 | 1.9535
P00886 | 31.7103 | -103.3794 | well | 1B2 Oil & Natural Gas | 7 | 0.28571 | 0.86652 | 101.5054 | 42.3265
P00887 | 31.6456 | -103.4452 | well | 1B2 Oil & Natural Gas | 4 | 0.25 | 0.68359 | 119.4233 | 38.6581
P00888 | 31.6399 | -104.0374 | compressor | 1B2 Oil & Natural Gas | 10 | 0.3 | 0.94369 | 94.8663 | 34.7941
P00889 | 31.7827 | -104.1693 | well | 1B2 Oil & Natural Gas | 8 | 0.125 | 0.89989 | 47.0045 | 19.5671
P00890 | 31.611 | -103.9712 | tank | 1B2 Oil & Natural Gas | 8 | 0.125 | 0.89989 | 52.8828 | 13.8812
P00891 | 31.9839 | -104.2389 | pipeline | 1B2 Oil & Natural Gas | 10 | 0.2 | 0.94369 | 70.9483 | 26.94
P00892 | 31.998 | -104.2085 | tank | 1B2 Oil & Natural Gas | 10 | 0.1 | 0.94369 | 85.0471 | 22.1888
P00893 | 31.6431 | -103.964 | tank | 1B2 Oil & Natural Gas | 11 | 0.090909 | 0.95776 | 26.2889 | 11.289
P00894 | 31.6243 | -103.871 | tank | 1B2 Oil & Natural Gas | 8 | 0.125 | 0.89989 | 46.8845 | 21.1443
P00895 | 31.5757 | -103.8037 | tank | 1B2 Oil & Natural Gas | 9 | 0.11111 | 0.92492 | 13.1749 | 7.7987
P00896 | 31.7751 | -103.9208 | pipeline | 1B2 Oil & Natural Gas | 10 | 0.1 | 0.94369 | 43.1909 | 14.6205
P00897 | 31.797 | -103.9403 | well | 1B2 Oil & Natural Gas | 9 | 0.11111 | 0.92492 | 26.1285 | 4.8559
P00898 | 31.7275 | -103.914 | pipeline | 1B2 Oil & Natural Gas | 9 | 0.11111 | 0.92492 | 15.4688 | 5.6127
P00899 | 31.509 | -103.6859 | tank | 1B2 Oil & Natural Gas | 9 | 0.11111 | 0.92492 | 11.826 | 6.2551
P00900 | 31.5777 | -103.7547 | well | 1B2 Oil & Natural Gas | 10 | 0.1 | 0.94369 | 23.9551 | 13.7672
P00901 | 31.4891 | -103.6677 | well | 1B2 Oil & Natural Gas | 9 | 0.11111 | 0.92492 | 16.7637 | 9.0345
P00902 | 32.1558 | -104.2284 | well | 1B2 Oil & Natural Gas | 11 | 0.090909 | 0.95776 | 42.9762 | 27.7841
P00903 | 32.0191 | -104.0997 | tank | 1B2 Oil & Natural Gas | 11 | 0.090909 | 0.95776 | 21.6608 | 6.8391
P00904 | 31.9986 | -104.0773 | well | 1B2 Oil & Natural Gas | 10 | 0.2 | 0.94369 | 46.3434 | 27.4666
P00905 | 31.7824 | -103.8947 | tank | 1B2 Oil & Natural Gas | 9 | 0.11111 | 0.92492 | 12.4421 | 7.7024
P00906 | 31.652 | -103.7689 | well | 1B2 Oil & Natural Gas | 11 | 0.18182 | 0.95776 | 35.2302 | 7.0712
P00907 | 31.6376 | -103.7245 | well | 1B2 Oil & Natural Gas | 7 | 0.14286 | 0.86652 | 9.0616 | 5.1378
P00908 | 31.6334 | -103.7407 | well | 1B2 Oil & Natural Gas | 8 | 0.25 | 0.89989 | 38.3209 | 21.528
P00909 | 32.05 | -104.055 | tank | 1B2 Oil & Natural Gas | 10 | 0.3 | 0.94369 | 55.7391 | 21.2818
P00910 | 32.2107 | -104.1942 | tank | 1B2 Oil & Natural Gas | 8 | 0.25 | 0.89989 | 82.2935 | 30.5989
P00911 | 32.1047 | -104.0662 | tank | 1B2 Oil & Natural Gas | 9 | 0.11111 | 0.92492 | 42.5461 | 21.3534
P00912 | 31.9156 | -103.8859 | well | 1B2 Oil & Natural Gas | 7 | 0.14286 | 0.86652 | 47.9916 | 10.8381
P00913 | 31.8828 | -103.8385 | well | 1B2 Oil & Natural Gas | 8 | 0.125 | 0.89989 | 12.5992 | 3.3186
P00914 | 32.1798 | -104.0119 | compressor | 1B2 Oil & Natural Gas | 9 | 0.11111 | 0.92492 | 23.6892 | 7.1372
P00915 | 32.2301 | -104.0831 | well | 1B2 Oil & Natural Gas | 9 | 0.11111 | 0.92492 | 30.8355 | 6.2685
P00916 | 32.2708 | -104.0652 | pipeline | 1B2 Oil & Natural Gas | 9 | 0.11111 | 0.92492 | 50.22 | 17.9357
P00917 | 32.2927 | -104.0287 | compressor | 1B2 Oil & Natural Gas | 9 | 0.11111 | 0.92492 | 16.9404 | 5.2056
P00918 | 32.0661 | -103.747 | well | 1B2 Oil & Natural Gas | 9 | 0.11111 | 0.92492 | 13.0512 | 4.2932
P00919 | 31.8317 | -103.5786 | well | 1B2 Oil & Natural Gas | 8 | 0.25 | 0.89989 | 103.8067 | 19.2757
P00920 | 31.8014 | -103.5567 | pipeline | 1B2 Oil & Natural Gas | 7 | 0.14286 | 0.86652 | 61.0162 | 11.4585
P00921 | 32.2515 | -103.9452 | tank | 1B2 Oil & Natural Gas | 8 | 0.375 | 0.89989 | 103.5817 | 41.347
P00922 | 31.9312 | -103.6263 | compressor | 1B2 Oil & Natural Gas | 11 | 0.090909 | 0.95776 | 38.4563 | 16.0709
P00923 | 32.0206 | -103.6895 | compressor | 1B2 Oil & Natural Gas | 11 | 0.090909 | 0.95776 | 14.207 | 2.336
P00924 | 31.83 | -103.5223 | tank | 1B2 Oil & Natural Gas | 10 | 0.2 | 0.94369 | 34.5662 | 5.2866
P00925 | 32.0656 | -103.6615 | well | 1B2 Oil & Natural Gas | 10 | 0.1 | 0.94369 | 13.3208 | 4.8461
P00926 | 32.0787 | -103.6832 | well | 1B2 Oil & Natural Gas | 10 | 0.1 | 0.94369 | 42.1125 | 9.7992
P00927 | 32.369 | -103.8679 | well | 1B2 Oil & Natural Gas | 10 | 0.2 | 0.94369 | 49.835 | 11.1382
P00928 | 32.1821 | -103.7298 | well | 1B2 Oil & Natural Gas | 11 | 0.090909 | 0.95776 | 62.0079 | 13.6587
P00929 | 32.1712 | -103.6524 | tank | 1B2 Oil & Natural Gas | 12 | 0.25 | 0.96832 | 72.2897 | 16.5786
P00930 | 32.1386 | -103.6048 | well | 1B2 Oil & Natural Gas | 10 | 0.1 | 0.94369 | 30.2559 | 7.3054
P00931 | 32.0633 | -103.5724 | tank | 1B2 Oil & Natural Gas | 12 | 0.083333 | 0.96832 | 25.3645 | 13.9885
P00932 | 31.9505 | -103.054 | well | 1B2 Oil & Natural Gas | 4 | 0.25 | 0.68359 | 154.9765 | 55.3413
P00933 | 31.607 | -103.6351 | well | 1B2 Oil & Natural Gas | 6 | 0.16667 | 0.82202 | 21.9997 | 8.0149
P00934 | 32.2726 | -101.7701 | tank | 1B2 Oil & Natural Gas | 5 | 0.2 | 0.7627 | 457.2983 | 149.4132
P00935 | 32.3716 | -101.8378 | tank | 1B2 Oil & Natural Gas | 5 | 0.2 | 0.7627 | 198.0792 | 46.2252
P00936 | 31.8648 | -101.8236 | compressor | 1B2 Oil & Natural Gas | 6 | 0.16667 | 0.82202 | 226.7986 | 86.1481
P00937 | 32.3725 | -101.8155 | pipeline | 1B2 Oil & Natural Gas | 5 | 0.2 | 0.7627 | 263.3761 | 115.2003
P00938 | 32.1301 | -101.865 | tank | 1B2 Oil & Natural Gas | 6 | 0.16667 | 0.82202 | 96.7234 | 52.9883
P00939 | 31.3627 | -101.872 | tank | 1B2 Oil & Natural Gas | 5 | 0.2 | 0.7627 | 197.0214 | 103.7436
P00940 | 32.0182 | -101.8884 | well | 1B2 Oil & Natural Gas | 5 | 0.2 | 0.7627 | 68.2907 | 32.0039
P00941 | 31.9337 | -101.9034 | well | 1B2 Oil & Natural Gas | 5 | 0.2 | 0.7627 | 152.9928 | 48.2272
P00942 | 31.5861 | -101.8839 | pipeline | 1B2 Oil & Natural Gas | 6 | 0.16667 | 0.82202 | 222.0399 | 63.746
P00943 | 32.3094 | -101.8316 | well | 1B2 Oil & Natural Gas | 5 | 0.2 | 0.7627 | 84.2581 | 25.1284
P00944 | 31.9962 | -101.8286 | well | 1B2 Oil & Natural Gas | 6 | 0.16667 | 0.82202 | 91.6809 | 1.7752
P00945 | 31.8533 | -101.7916 | processing | 1B2 Oil & Natural Gas | 6 | 0.16667 | 0.82202 | 339.3392 | 162.544
P00946 | 32.1734 | -101.8576 | tank | 1B2 Oil & Natural Gas | 6 | 0.16667 | 0.82202 | 92.0636 | 24.277
P00947 | 32.3406 | -101.8895 | tank | 1B2 Oil & Natural Gas | 5 | 0.2 | 0.7627 | 62.5479 | 28.5534
P00948 | 32.2122 | -101.9132 | compressor | 1B2 Oil & Natural Gas | 5 | 0.4 | 0.7627 | 240.8686 | 99.8985
P00949 | 32.2437 | -101.9054 | processing | 1B2 Oil & Natural Gas | 5 | 0.4 | 0.7627 | 189.2348 | 33.2072
P00950 | 31.6067 | -101.8647 | pipeline | 1B2 Oil & Natural Gas | 6 | 0.16667 | 0.82202 | 24.6833 | 16.8327
P00951 | 32.0466 | -101.8912 | tank | 1B2 Oil & Natural Gas | 5 | 0.2 | 0.7627 | 67.8103 | 14.0803
P00952 | 31.8841 | -101.9221 | pipeline | 1B2 Oil & Natural Gas | 5 | 0.2 | 0.7627 | 81.8514 | 28.293
P00953 | 31.745 | -101.7568 | tank | 1B2 Oil & Natural Gas | 5 | 0.4 | 0.7627 | 218.0739 | 68.6072
P00954 | 31.4517 | -101.7365 | pipeline | 1B2 Oil & Natural Gas | 6 | 0.33333 | 0.82202 | 71.8576 | 15.5788
P00955 | 31.5877 | -101.7484 | pipeline | 1B2 Oil & Natural Gas | 5 | 0.2 | 0.7627 | 82.9664 | 7.3175
P00956 | 31.8935 | -101.7623 | well | 1B2 Oil & Natural Gas | 5 | 0.2 | 0.7627 | 160.2405 | 40.7517
P00957 | 32.208 | -101.7769 | well | 1B2 Oil & Natural Gas | 5 | 0.4 | 0.7627 | 128.0341 | 60.6824
P00958 | 32.401 | -101.7899 | tank | 1B2 Oil & Natural Gas | 4 | 0.25 | 0.68359 | 72.0669 | 18.0574
P00959 | 32.1643 | -101.7601 | pipeline | 1B2 Oil & Natural Gas | 5 | 0.4 | 0.7627 | 86.228 | 27.3964
P00960 | 31.3778 | -101.7264 | tank | 1B2 Oil & Natural Gas | 5 | 0.2 | 0.7627 | 57.3845 | 8.2511
P00961 | 33.0315 | -102.7973 | well | 1B2 Oil & Natural Gas | 5 | 0.2 | 0.7627 | 54.5545 | 29.6388
P00962 | 32.2519 | -103.7219 | tank | 1B2 Oil & Natural Gas | 12 | 0.083333 | 0.96832 | 18.2477 | 4.4109
P00963 | 32.0491 | -104.0856 | well | 1B2 Oil & Natural Gas | 10 | 0.1 | 0.94369 | 32.5565 | 10.1112
P00964 | 32.0355 | -104.171 | tank | 1B2 Oil & Natural Gas | 12 | 0.083333 | 0.96832 | 21.0775 | 4.2147
P00965 | 32.0363 | -103.9396 | tank | 1B2 Oil & Natural Gas | 10 | 0.1 | 0.94369 | 22.2525 | 5.3898
P00966 | 31.64 | -104.0579 | well | 1B2 Oil & Natural Gas | 10 | 0.1 | 0.94369 | 20.779 | 6.6769
P00967 | 31.6336 | -104.0998 | tank | 1B2 Oil & Natural Gas | 3 | 0.33333 | 0.57812 | 40.2575 | 25.7095
P00968 | 31.6369 | -104.0657 | pipeline | 1B2 Oil & Natural Gas | 4 | 0.25 | 0.68359 | 39.8485 | 14.9793
P00969 | 31.7195 | -103.417 | tank | 1B2 Oil & Natural Gas | 8 | 0.125 | 0.89989 | 33.0318 | 4.2329
P00970 | 31.7984 | -102.9822 | pipeline | 1B2 Oil & Natural Gas | 2 | 1 | 0.4375 | 239.0498 | 103.2516
P00971 | 31.7878 | -103.0863 | pipeline | 1B2 Oil & Natural Gas | 2 | 1 | 0.4375 | 251.707 | 78.381
P00972 | 31.7722 | -103.0708 | tank | 1B2 Oil & Natural Gas | 2 | 1 | 0.4375 | 291.4485 | 54.229
P00973 | 31.8935 | -103.5238 | well | 1B2 Oil & Natural Gas | 11 | 0.18182 | 0.95776 | 24.8066 | 8.7298
P00974 | 31.9292 | -103.4295 | tank | 1B2 Oil & Natural Gas | 5 | 0.4 | 0.7627 | 68.5941 | 25.6304
P00975 | 31.936 | -103.405 | well | 1B2 Oil & Natural Gas | 3 | 0.66667 | 0.57812 | 90.8675 | 35.0738
P00976 | 32.0527 | -103.2135 | pipeline | 1B2 Oil & Natural Gas | 3 | 0.33333 | 0.57812 | 15.5498 | 8.8411
P00977 | 32.1497 | -103.0564 | processing | 1B2 Oil & Natural Gas | 5 | 0.6 | 0.7627 | 174.5061 | 97.0869
P00978 | 32.1788 | -103.0458 | tank | 1B2 Oil & Natural Gas | 4 | 0.25 | 0.68359 | 62.3901 | 37.1574
P00979 | 31.8911 | -103.5879 | tank | 1B2 Oil & Natural Gas | 11 | 0.090909 | 0.95776 | 4.3915 | 1.6677
P00980 | 31.8705 | -103.5584 | tank | 1B2 Oil & Natural Gas | 11 | 0.090909 | 0.95776 | 6.9764 | 2.8581
P00981 | 31.8815 | -103.5543 | well | 1B2 Oil & Natural Gas | 11 | 0.090909 | 0.95776 | 12.3105 | 4.8515
P00982 | 31.8777 | -103.5541 | tank | 1B2 Oil & Natural Gas | 11 | 0.18182 | 0.95776 | 37.1742 | 13.7055
P00983 | 31.9689 | -103.4199 | well | 1B2 Oil & Natural Gas | 3 | 0.33333 | 0.57812 | 30.9447 | 10.7271
P00984 | 31.9823 | -103.4258 | compressor | 1B2 Oil & Natural Gas | 4 | 0.75 | 0.68359 | 265.9481 | 101.0773
P00985 | 32.0118 | -103.3526 | tank | 1B2 Oil & Natural Gas | 2 | 0.5 | 0.4375 | 84.977 | 39.8491
P00986 | 31.9673 | -103.4261 | tank | 1B2 Oil & Natural Gas | 2 | 0.5 | 0.4375 | 91.9818 | 30.9617
P00987 | 31.9029 | -103.5551 | well | 1B2 Oil & Natural Gas | 11 | 0.090909 | 0.95776 | 26.0659 | 10.9156
P00988 | 32.0306 | -103.3751 | well | 1B2 Oil & Natural Gas | 3 | 0.33333 | 0.57812 | 19.1306 | 13.2536
P00989 | 31.9285 | -103.5244 | tank | 1B2 Oil & Natural Gas | 12 | 0.083333 | 0.96832 | 30.3141 | 11.9482
P00990 | 32.1883 | -103.1719 | pipeline | 1B2 Oil & Natural Gas | 3 | 0.66667 | 0.57812 | 173.4837 | 112.0437
P00991 | 32.1729 | -103.1753 | processing | 1B2 Oil & Natural Gas | 3 | 0.66667 | 0.57812 | 451.2753 | 208.9949
P00992 | 32.0219 | -103.4682 | well | 1B2 Oil & Natural Gas | 3 | 0.33333 | 0.57812 | 97.5496 | 48.8333
P00993 | 32.2265 | -103.1744 | pipeline | 1B2 Oil & Natural Gas | 3 | 0.33333 | 0.57812 | 73.1904 | 38.6632
P00994 | 32.049 | -103.4688 | tank | 1B2 Oil & Natural Gas | 3 | 0.66667 | 0.57812 | 156.8255 | 61.0915
P00995 | 32.0671 | -103.4438 | tank | 1B2 Oil & Natural Gas | 3 | 0.66667 | 0.57812 | 134.6377 | 81.0817
P00996 | 31.9942 | -103.5912 | compressor | 1B2 Oil & Natural Gas | 12 | 0.083333 | 0.96832 | 17.3997 | 8.6525
P00998 | 32.2522 | -103.2339 | pipeline | 1B2 Oil & Natural Gas | 3 | 1 | 0.57812 | 270.5382 | 76.658
P00999 | 31.9975 | -103.6549 | well | 1B2 Oil & Natural Gas | 12 | 0.083333 | 0.96832 | 13.1407 | 3.0013
P01000 | 32.1095 | -103.5553 | well | 1B2 Oil & Natural Gas | 3 | 0.33333 | 0.57812 | 161.4083 | 27.3419
P01001 | 32.1235 | -103.5415 | well | 1B2 Oil & Natural Gas | 3 | 0.66667 | 0.57812 | 137.1361 | 30.6803
P01002 | 32.2628 | -103.2662 | pipeline | 1B2 Oil & Natural Gas | 4 | 0.5 | 0.68359 | 114.3349 | 28.995
P01003 | 32.2025 | -103.4675 | compressor | 1B2 Oil & Natural Gas | 3 | 0.33333 | 0.57812 | 400.3408 | 123.1084
P01004 | 32.1679 | -103.5051 | well | 1B2 Oil & Natural Gas | 3 | 0.66667 | 0.57812 | 169.088 | 46.016
P01005 | 32.2131 | -103.4443 | well | 1B2 Oil & Natural Gas | 4 | 0.75 | 0.68359 | 369.2672 | 80.0627
P01006 | 32.1244 | -103.5583 | tank | 1B2 Oil & Natural Gas | 3 | 0.33333 | 0.57812 | 60.8668 | 9.5288
P01007 | 32.1816 | -103.5308 | tank | 1B2 Oil & Natural Gas | 3 | 0.33333 | 0.57812 | 158.3731 | 36.5562
P01008 | 32.2676 | -103.4374 | compressor | 1B2 Oil & Natural Gas | 3 | 0.66667 | 0.57812 | 168.3463 | 37.5286
P01009 | 32.2119 | -103.594 | compressor | 1B2 Oil & Natural Gas | 3 | 1 | 0.57812 | 175.3557 | 46.61
P01010 | 32.4009 | -103.259 | pipeline | 1B2 Oil & Natural Gas | 3 | 0.33333 | 0.57812 | 113.4508 | 14.4075
P01011 | 32.3638 | -103.2746 | well | 1B2 Oil & Natural Gas | 3 | 0.33333 | 0.57812 | 55.4372 | 31.9999
P01013 | 32.4867 | -103.1533 | pipeline | 1B2 Oil & Natural Gas | 2 | 0.5 | 0.4375 | 430.3417 | 53.3444
P01014 | 32.3082 | -103.6206 | compressor | 1B2 Oil & Natural Gas | 3 | 0.33333 | 0.57812 | 55.7544 | 16.7074
P01015 | 32.2916 | -103.6815 | pipeline | 1B2 Oil & Natural Gas | 3 | 0.33333 | 0.57812 | 55.45 | 35.9014
P01016 | 32.1759 | -103.3696 | tank | 1B2 Oil & Natural Gas | 5 | 0.2 | 0.7627 | 162.256 | 69.0516
P01017 | 32.2083 | -103.451 | tank | 1B2 Oil & Natural Gas | 4 | 0.25 | 0.68359 | 152.8688 | 34.4653
P01018 | 32.2207 | -103.528 | well | 1B2 Oil & Natural Gas | 4 | 0.25 | 0.68359 | 237.7967 | 73.2965
P01019 | 32.2243 | -103.515 | well | 1B2 Oil & Natural Gas | 4 | 0.5 | 0.68359 | 145.2255 | 27.7577
P01020 | 32.021 | -104.2924 | well | 1B2 Oil & Natural Gas | 11 | 0.090909 | 0.95776 | 16.4653 | 4.5955
P01021 | 32.0511 | -103.9818 | tank | 1B2 Oil & Natural Gas | 11 | 0.090909 | 0.95776 | 17.104 | 4.4487
P01022 | 32.1236 | -104.0714 | tank | 1B2 Oil & Natural Gas | 8 | 0.125 | 0.89989 | 31.7247 | 10.6021
P01023 | 31.7521 | -103.6628 | well | 1B2 Oil & Natural Gas | 9 | 0.11111 | 0.92492 | 24.9447 | 4.6978
P01024 | 31.6392 | -104.0584 | tank | 1B2 Oil & Natural Gas | 10 | 0.1 | 0.94369 | 23.2914 | 3.1616
P01025 | 31.909 | -103.7066 | tank | 1B2 Oil & Natural Gas | 9 | 0.11111 | 0.92492 | 63.3712 | 21.593
P01026 | 31.9707 | -103.755 | tank | 1B2 Oil & Natural Gas | 9 | 0.11111 | 0.92492 | 45.2023 | 17.4432
P01027 | 31.7481 | -103.6008 | tank | 1B2 Oil & Natural Gas | 9 | 0.11111 | 0.92492 | 34.921 | 15.4927
P01029 | 31.7821 | -104.0779 | tank | 1B2 Oil & Natural Gas | 10 | 0.1 | 0.94369 | 73.3126 | 18.2215
P01030 | 31.7406 | -104.08 | pipeline | 1B2 Oil & Natural Gas | 10 | 0.1 | 0.94369 | 15.6882 | 5.0616
P01031 | 31.9117 | -103.7327 | tank | 1B2 Oil & Natural Gas | 9 | 0.11111 | 0.92492 | 27.0747 | 8.4341
P01032 | 32.2079 | -103.9787 | tank | 1B2 Oil & Natural Gas | 10 | 0.2 | 0.94369 | 86.6475 | 31.7404
P01033 | 31.653 | -103.7715 | compressor | 1B2 Oil & Natural Gas | 11 | 0.090909 | 0.95776 | 6.273 | 2.9886
P01034 | 31.6552 | -104.0298 | tank | 1B2 Oil & Natural Gas | 9 | 0.11111 | 0.92492 | 7.0963 | 2.3486
P01036 | 32.1854 | -104.0233 | pipeline | 1B2 Oil & Natural Gas | 10 | 0.1 | 0.94369 | 25.2354 | 7.7669
P01037 | 31.9698 | -103.4758 | tank | 1B2 Oil & Natural Gas | 12 | 0.083333 | 0.96832 | 47.8482 | 13.4219
P01039 | 31.8552 | -103.5666 | tank | 1B2 Oil & Natural Gas | 11 | 0.18182 | 0.95776 | 30.2948 | 10.786
P01040 | 31.851 | -103.6355 | compressor | 1B2 Oil & Natural Gas | 10 | 0.1 | 0.94369 | 16.5269 | 4.8945
P01041 | 31.8431 | -103.7531 | compressor | 1B2 Oil & Natural Gas | 10 | 0.1 | 0.94369 | 32.3818 | 13.5111
P01043 | 31.8387 | -103.5386 | well | 1B2 Oil & Natural Gas | 10 | 0.1 | 0.94369 | 29.1949 | 5.1424
P01044 | 32.6225 | -103.2554 | compressor | 1B2 Oil & Natural Gas | 2 | 0.5 | 0.4375 | 231.3571 | 72.6574
P01045 | 32.3408 | -103.7296 | tank | 1B2 Oil & Natural Gas | 2 | 0.5 | 0.4375 | 129.3561 | 55.6855
P01046 | 32.4415 | -103.5393 | tank | 1B2 Oil & Natural Gas | 2 | 1 | 0.4375 | 175.3313 | 95.1929
P01047 | 32.4641 | -103.494 | pipeline | 1B2 Oil & Natural Gas | 2 | 0.5 | 0.4375 | 85.9642 | 48.3499
P01048 | 32.1671 | -103.7325 | well | 1B2 Oil & Natural Gas | 10 | 0.1 | 0.94369 | 9.0522 | 4.5825
P01049 | 32.3002 | -103.557 | pipeline | 1B2 Oil & Natural Gas | 3 | 0.33333 | 0.57812 | 127.6732 | 48.7159
P01052 | 32.2841 | -103.4638 | pipeline | 1B2 Oil & Natural Gas | 3 | 0.33333 | 0.57812 | 53.8848 | 10.4179
P01053 | 32.4473 | -103.2257 | pipeline | 1B2 Oil & Natural Gas | 3 | 0.33333 | 0.57812 | 68.044 | 12.9511
P01054 | 32.4838 | -103.1472 | pipeline | 1B2 Oil & Natural Gas | 2 | 0.5 | 0.4375 | 50.3068 | 8.6635
P01056 | 32.2586 | -103.4647 | tank | 1B2 Oil & Natural Gas | 3 | 0.33333 | 0.57812 | 33.542 | 8.6018
P01057 | 32.3114 | -103.4307 | well | 1B2 Oil & Natural Gas | 3 | 0.33333 | 0.57812 | 13.1454 | 5.848
P01058 | 32.39 | -103.2434 | pipeline | 1B2 Oil & Natural Gas | 3 | 0.33333 | 0.57812 | 60.4795 | 12.7238
P01059 | 32.1058 | -103.6774 | well | 1B2 Oil & Natural Gas | 10 | 0.1 | 0.94369 | 6.7361 | 2.2695
P01060 | 32.0789 | -103.677 | well | 1B2 Oil & Natural Gas | 10 | 0.1 | 0.94369 | 12.9696 | 4.4955
P01061 | 32.037 | -103.7008 | well | 1B2 Oil & Natural Gas | 10 | 0.1 | 0.94369 | 9.5307 | 2.3562
P01062 | 32.3285 | -103.2204 | pipeline | 1B2 Oil & Natural Gas | 3 | 0.33333 | 0.57812 | 34.2787 | 11.1686
P01063 | 32.111 | -103.5559 | tank | 1B2 Oil & Natural Gas | 3 | 0.33333 | 0.57812 | 41.5883 | 10.0862
P01064 | 32.0652 | -103.5786 | pipeline | 1B2 Oil & Natural Gas | 13 | 0.076923 | 0.97624 | 9.6042 | 1.99
P01065 | 32.0378 | -103.6905 | pipeline | 1B2 Oil & Natural Gas | 10 | 0.1 | 0.94369 | 7.0247 | 1.541
P01066 | 32.0382 | -103.627 | compressor | 1B2 Oil & Natural Gas | 11 | 0.090909 | 0.95776 | 8.6813 | 1.3523
P01067 | 31.9397 | -103.6204 | pipeline | 1B2 Oil & Natural Gas | 11 | 0.090909 | 0.95776 | 116.8871 | 52.3926
P01068 | 31.4494 | -101.598 | pipeline | 1B2 Oil & Natural Gas | 2 | 1 | 0.4375 | 1499.1785 | 536.3364
P01069 | 31.4925 | -101.7094 | pipeline | 1B2 Oil & Natural Gas | 2 | 1 | 0.4375 | 1162.2678 | 370.1199
P01070 | 31.5426 | -101.7032 | compressor | 1B2 Oil & Natural Gas | 2 | 1 | 0.4375 | 824.4527 | 163.6259
P01071 | 31.5525 | -101.5797 | well | 1B2 Oil & Natural Gas | 2 | 1 | 0.4375 | 1051.2527 | 298.578
P01072 | 31.5685 | -101.6031 | tank | 1B2 Oil & Natural Gas | 2 | 1 | 0.4375 | 917.0034 | 194.947
P01073 | 31.6155 | -102.0179 | pipeline | 1B2 Oil & Natural Gas | 2 | 1 | 0.4375 | 949.1362 | 215.9477
P01074 | 31.6245 | -101.4308 | compressor | 1B2 Oil & Natural Gas | 2 | 0.5 | 0.4375 | 614.0707 | 63.5035
P01075 | 31.6085 | -102.1312 | compressor | 1B2 Oil & Natural Gas | 2 | 0.5 | 0.4375 | 243.8587 | 48.0089
P01076 | 31.6107 | -101.4311 | well | 1B2 Oil & Natural Gas | 2 | 0.5 | 0.4375 | 546.1674 | 87.7422
P01077 | 31.649 | -101.4903 | well | 1B2 Oil & Natural Gas | 2 | 0.5 | 0.4375 | 152.3357 | 85.7662
P01078 | 31.6537 | -102.0072 | tank | 1B2 Oil & Natural Gas | 1 | 1 | 0.25 | 247.6053 | 40.6619
P01079 | 31.6495 | -101.4766 | pipeline | 1B2 Oil & Natural Gas | 2 | 0.5 | 0.4375 | 210.5748 | 31.0833
P01080 | 31.6677 | -101.9539 | pipeline | 1B2 Oil & Natural Gas | 1 | 1 | 0.25 | 546.6313 | 64.9311
P01081 | 31.6779 | -101.6642 | pipeline | 1B2 Oil & Natural Gas | 2 | 1 | 0.4375 | 1313.9076 | 274.8734
P01082 | 31.6913 | -101.6213 | compressor | 1B2 Oil & Natural Gas | 2 | 1 | 0.4375 | 519.3023 | 139.8623
P01083 | 31.6938 | -101.6722 | pipeline | 1B2 Oil & Natural Gas | 2 | 1 | 0.4375 | 833.8178 | 271.6502
P01084 | 31.698 | -102.0749 | compressor | 1B2 Oil & Natural Gas | 2 | 1 | 0.4375 | 1674.8079 | 254.756
P01085 | 31.7194 | -102.0855 | tank | 1B2 Oil & Natural Gas | 1 | 1 | 0.25 | 723.1624 | 172.3613
P01086 | 31.7379 | -102.2201 | well | 1B2 Oil & Natural Gas | 2 | 1 | 0.4375 | 466.575 | 47.0885
P01087 | 31.7085 | -102.1764 | tank | 1B2 Oil & Natural Gas | 2 | 1 | 0.4375 | 1246.2788 | 204.0521
P01088 | 31.7447 | -101.7245 | compressor | 1B2 Oil & Natural Gas | 1 | 1 | 0.25 | 705.5377 | 142.4257
P01089 | 31.7383 | -101.6493 | well | 1B2 Oil & Natural Gas | 1 | 1 | 0.25 | 532.6295 | 141.5895
P01090 | 31.7532 | -101.6148 | compressor | 1B2 Oil & Natural Gas | 1 | 1 | 0.25 | 412.6914 | 27.5413
P01091 | 31.7236 | -102.2232 | well | 1B2 Oil & Natural Gas | 1 | 1 | 0.25 | 425.9668 | 70.7697
P01092 | 31.7925 | -101.2951 | pipeline | 1B2 Oil & Natural Gas | 1 | 1 | 0.25 | 849.2292 | 362.1388
P01093 | 31.8222 | -101.7011 | pipeline | 1B2 Oil & Natural Gas | 1 | 1 | 0.25 | 445.2825 | 43.1315
P01094 | 31.7989 | -102.0908 | compressor | 1B2 Oil & Natural Gas | 1 | 1 | 0.25 | 882.4096 | 369.6136
P01095 | 31.8031 | -102.0319 | tank | 1B2 Oil & Natural Gas | 1 | 1 | 0.25 | 1206.9406 | 701.5082
P01096 | 31.8222 | -101.9749 | compressor | 1B2 Oil & Natural Gas | 2 | 0.5 | 0.4375 | 425.2967 | 103.5668
P01097 | 31.8206 | -101.6628 | well | 1B2 Oil & Natural Gas | 1 | 1 | 0.25 | 3208.3085 | 383.4421
P01098 | 31.8259 | -102.0667 | tank | 1B2 Oil & Natural Gas | 1 | 1 | 0.25 | 3612.9709 | 676.7005
P01099 | 31.7928 | -102.0732 | well | 1B2 Oil & Natural Gas | 1 | 1 | 0.25 | 2172.3958 | 390.1141
P01100 | 31.7887 | -101.7072 | tank | 1B2 Oil & Natural Gas | 1 | 1 | 0.25 | 320.5239 | 57.8237
P01101 | 31.783 | -102.1674 | pipeline | 1B2 Oil & Natural Gas | 1 | 1 | 0.25 | 299.4156 | 128.2871
P01102 | 31.7835 | -102.1296 | pipeline | 1B2 Oil & Natural Gas | 1 | 1 | 0.25 | 667.975 | 193.2726
P01103 | 31.7721 | -101.7636 | well | 1B2 Oil & Natural Gas | 5 | 0.2 | 0.7627 | 131.1818 | 36.4931
P01104 | 31.7813 | -101.8653 | pipeline | 1B2 Oil & Natural Gas | 6 | 0.16667 | 0.82202 | 49.5066 | 24.0537
P01105 | 31.7671 | -101.8936 | tank | 1B2 Oil & Natural Gas | 5 | 0.2 | 0.7627 | 108.6781 | 42.5919
P01106 | 31.7662 | -102.0684 | tank | 1B2 Oil & Natural Gas | 1 | 1 | 0.25 | 551.0421 | 241.9662
P01107 | 31.7868 | -101.7056 | well | 1B2 Oil & Natural Gas | 1 | 1 | 0.25 | 307.9419 | 30.2415
P01108 | 31.7635 | -101.68 | well | 1B2 Oil & Natural Gas | 1 | 1 | 0.25 | 113.5815 | 30.3177
P01109 | 31.7388 | -102.1581 | tank | 1B2 Oil & Natural Gas | 1 | 1 | 0.25 | 978.7693 | 258.9602
P01110 | 31.7413 | -102.0784 | well | 1B2 Oil & Natural Gas | 1 | 1 | 0.25 | 490.372 | 138.023
P01111 | 31.7314 | -102.0931 | tank | 1B2 Oil & Natural Gas | 1 | 1 | 0.25 | 340.0476 | 56.3735
P01112 | 31.7333 | -102.0506 | pipeline | 1B2 Oil & Natural Gas | 1 | 1 | 0.25 | 205.3372 | 35.4696
P01113 | 31.6894 | -102.2497 | pipeline | 1B2 Oil & Natural Gas | 1 | 1 | 0.25 | 897.3765 | 146.056
P01114 | 31.6943 | -102.2138 | tank | 1B2 Oil & Natural Gas | 1 | 1 | 0.25 | 655.0516 | 278.6499
P01115 | 31.6978 | -102.1743 | well | 1B2 Oil & Natural Gas | 1 | 1 | 0.25 | 413.9257 | 98.2194
P01116 | 31.6953 | -102.1598 | tank | 1B2 Oil & Natural Gas | 1 | 1 | 0.25 | 1190.6487 | 210.4416
P01117 | 31.6996 | -102.1042 | pipeline | 1B2 Oil & Natural Gas | 1 | 1 | 0.25 | 3132.1511 | 1192.7087
P01118 | 31.7227 | -101.3864 | pipeline | 1B2 Oil & Natural Gas | 1 | 1 | 0.25 | 303.1734 | 123.1981
P01119 | 31.6661 | -102.2361 | tank | 1B2 Oil & Natural Gas | 1 | 1 | 0.25 | 1057.5227 | 267.9698
P01120 | 31.676 | -102.2169 | pipeline | 1B2 Oil & Natural Gas | 1 | 1 | 0.25 | 260.3913 | 99.8489
P01121 | 31.6746 | -102.2426 | well | 1B2 Oil & Natural Gas | 1 | 1 | 0.25 | 265.1418 | 43.2915
P01122 | 31.6638 | -102.1958 | tank | 1B2 Oil & Natural Gas | 1 | 1 | 0.25 | 223.2307 | 58.4786
P01123 | 31.6751 | -102.1957 | pipeline | 1B2 Oil & Natural Gas | 1 | 1 | 0.25 | 483.2373 | 121.7062
P01124 | 31.6902 | -101.4539 | tank | 1B2 Oil & Natural Gas | 1 | 1 | 0.25 | 463.7333 | 101.7871
P01125 | 31.6967 | -101.4715 | well | 1B2 Oil & Natural Gas | 1 | 1 | 0.25 | 354.1271 | 106.7952
P01126 | 31.6927 | -101.562 | compressor | 1B2 Oil & Natural Gas | 1 | 1 | 0.25 | 618.3609 | 99.723
P01127 | 31.6757 | -102.0297 | tank | 1B2 Oil & Natural Gas | 1 | 1 | 0.25 | 2468.5842 | 397.3071
P01128 | 31.6795 | -101.9346 | tank | 1B2 Oil & Natural Gas | 5 | 0.2 | 0.7627 | 90.8997 | 11.7832
P01129 | 31.676 | -101.9104 | well | 1B2 Oil & Natural Gas | 5 | 0.2 | 0.7627 | 21.7151 | 14.7887
P01130 | 31.6729 | -101.9468 | compressor | 1B2 Oil & Natural Gas | 3 | 0.33333 | 0.57812 | 92.3701 | 18.1478
P01131 | 31.6819 | -102.117 | tank | 1B2 Oil & Natural Gas | 1 | 1 | 0.25 | 1595.004 | 214.2686
P01132 | 31.6438 | -102.1527 | pipeline | 1B2 Oil & Natural Gas | 1 | 1 | 0.25 | 543.9644 | 63.2774
P01133 | 31.6536 | -102.1456 | tank | 1B2 Oil & Natural Gas | 1 | 1 | 0.25 | 2561.5862 | 263.1647
P01134 | 31.6533 | -102.1271 | well | 1B2 Oil & Natural Gas | 1 | 1 | 0.25 | 674.7668 | 226.9362
P01135 | 31.6549 | -102.1278 | pipeline | 1B2 Oil & Natural Gas | 1 | 1 | 0.25 | 387.1254 | 152.265
P01136 | 31.6574 | -102.1176 | well | 1B2 Oil & Natural Gas | 1 | 1 | 0.25 | 176.1557 | 51.7698
P01137 | 31.6583 | -102.1148 | well | 1B2 Oil & Natural Gas | 1 | 1 | 0.25 | 356.3696 | 74.5307
P01138 | 31.6614 | -101.6834 | tank | 1B2 Oil & Natural Gas | 1 | 1 | 0.25 | 229.1971 | 52.7824
P01139 | 31.6528 | -101.661 | tank | 1B2 Oil & Natural Gas | 1 | 1 | 0.25 | 260.7209 | 39.7152
P01140 | 31.6432 | -102.2483 | tank | 1B2 Oil & Natural Gas | 1 | 1 | 0.25 | 201.1587 | 43.1962
P01141 | 31.6634 | -102.1017 | compressor | 1B2 Oil & Natural Gas | 1 | 1 | 0.25 | 608.3866 | 73.5944
P01142 | 31.625 | -102.0452 | tank | 1B2 Oil & Natural Gas | 2 | 0.5 | 0.4375 | 94.7074 | 37.9054
P01143 | 31.6389 | -101.9107 | pipeline | 1B2 Oil & Natural Gas | 6 | 0.16667 | 0.82202 | 45.0054 | 11.0587
P01144 | 31.6394 | -101.9083 | pipeline | 1B2 Oil & Natural Gas | 6 | 0.16667 | 0.82202 | 43.8443 | 12.8015
P01145 | 31.6325 | -101.8792 | pipeline | 1B2 Oil & Natural Gas | 6 | 0.16667 | 0.82202 | 71.9974 | 40.155
P01146 | 31.6461 | -101.761 | tank | 1B2 Oil & Natural Gas | 5 | 0.2 | 0.7627 | 100.3575 | 16.8226
P01147 | 31.6389 | -101.6569 | tank | 1B2 Oil & Natural Gas | 2 | 0.5 | 0.4375 | 84.4712 | 25.8431
P01148 | 31.6422 | -101.64 | pipeline | 1B2 Oil & Natural Gas | 2 | 0.5 | 0.4375 | 150.4143 | 37.933
P01149 | 31.6341 | -101.6042 | well | 1B2 Oil & Natural Gas | 2 | 0.5 | 0.4375 | 129.735 | 24.9409
P01150 | 31.6336 | -101.4803 | pipeline | 1B2 Oil & Natural Gas | 2 | 0.5 | 0.4375 | 135.3991 | 43.2449
P01151 | 31.6325 | -101.4788 | pipeline | 1B2 Oil & Natural Gas | 2 | 0.5 | 0.4375 | 178.2533 | 22.3717
P01152 | 31.6382 | -101.9138 | pipeline | 1B2 Oil & Natural Gas | 6 | 0.16667 | 0.82202 | 43.432 | 5.244
P01153 | 31.615 | -102.1398 | tank | 1B2 Oil & Natural Gas | 2 | 0.5 | 0.4375 | 1351.3738 | 196.5639
P01154 | 31.6071 | -102.1332 | well | 1B2 Oil & Natural Gas | 2 | 0.5 | 0.4375 | 157.6086 | 49.5728
P01155 | 31.603 | -102.0733 | tank | 1B2 Oil & Natural Gas | 2 | 0.5 | 0.4375 | 191.1242 | 67.6457
P01156 | 31.6163 | -102.0147 | pipeline | 1B2 Oil & Natural Gas | 2 | 0.5 | 0.4375 | 156.7053 | 68
P01157 | 31.5941 | -101.9171 | tank | 1B2 Oil & Natural Gas | 6 | 0.16667 | 0.82202 | 34.0287 | 9.1881
P01158 | 31.6081 | -101.522 | pipeline | 1B2 Oil & Natural Gas | 2 | 0.5 | 0.4375 | 98.9648 | 39.2911
P01159 | 31.5876 | -101.397 | tank | 1B2 Oil & Natural Gas | 2 | 0.5 | 0.4375 | 352.9311 | 86.7926
P01160 | 31.5841 | -101.3876 | compressor | 1B2 Oil & Natural Gas | 2 | 0.5 | 0.4375 | 251.3439 | 99.8179
P01161 | 31.5937 | -101.5041 | tank | 1B2 Oil & Natural Gas | 2 | 0.5 | 0.4375 | 268.2281 | 106.228
P01162 | 31.5947 | -101.4365 | pipeline | 1B2 Oil & Natural Gas | 2 | 0.5 | 0.4375 | 226.0468 | 87.1752
P01163 | 31.5748 | -102.153 | tank | 1B2 Oil & Natural Gas | 2 | 0.5 | 0.4375 | 103.8157 | 45.1424
P01164 | 31.576 | -102.185 | tank | 1B2 Oil & Natural Gas | 2 | 0.5 | 0.4375 | 95.7048 | 9.9232
P01165 | 31.5826 | -102.0449 | tank | 1B2 Oil & Natural Gas | 2 | 0.5 | 0.4375 | 150.4012 | 46.3475
P01166 | 31.5541 | -102.0823 | compressor | 1B2 Oil & Natural Gas | 2 | 0.5 | 0.4375 | 122.3315 | 32.6456
P01167 | 31.554 | -102.0095 | well | 1B2 Oil & Natural Gas | 2 | 0.5 | 0.4375 | 146.7465 | 20.3628
P01168 | 31.5672 | -101.8441 | pipeline | 1B2 Oil & Natural Gas | 6 | 0.16667 | 0.82202 | 37.5882 | 17.4756
P01169 | 31.5676 | -101.5835 | tank | 1B2 Oil & Natural Gas | 2 | 0.5 | 0.4375 | 82.5978 | 22.4402
P01170 | 31.5628 | -101.5115 | NA | 1B2 Oil & Natural Gas | 2 | 0.5 | 0.4375 | 77.8134 | 18.2198
P01171 | 31.5654 | -101.5123 | tank | 1B2 Oil & Natural Gas | 2 | 0.5 | 0.4375 | 118.7608 | 14.6167
P01172 | 31.5639 | -101.6182 | tank | 1B2 Oil & Natural Gas | 2 | 0.5 | 0.4375 | 448.1813 | 186.7779
P01173 | 31.5334 | -102.0856 | well | 1B2 Oil & Natural Gas | 2 | 0.5 | 0.4375 | 427.5418 | 112.8252
P01174 | 31.5316 | -101.9976 | tank | 1B2 Oil & Natural Gas | 2 | 0.5 | 0.4375 | 182.5367 | 19.6316
P01175 | 31.5389 | -101.9088 | well | 1B2 Oil & Natural Gas | 6 | 0.16667 | 0.82202 | 17.6361 | 8.5991
P01176 | 31.5364 | -101.5346 | pipeline | 1B2 Oil & Natural Gas | 2 | 0.5 | 0.4375 | 221.462 | 86.2545
P01177 | 31.541 | -101.6981 | pipeline | 1B2 Oil & Natural Gas | 2 | 0.5 | 0.4375 | 130.6491 | 58.8695
P01178 | 31.527 | -101.6187 | pipeline | 1B2 Oil & Natural Gas | 2 | 0.5 | 0.4375 | 45.3376 | 7.1015
P01179 | 31.5386 | -101.5921 | well | 1B2 Oil & Natural Gas | 2 | 0.5 | 0.4375 | 322.2456 | 68.9293
P01180 | 31.5289 | -101.3881 | pipeline | 1B2 Oil & Natural Gas | 2 | 0.5 | 0.4375 | 172.1517 | 77.9451
P01181 | 31.5277 | -102.2701 | compressor | 1B2 Oil & Natural Gas | 2 | 0.5 | 0.4375 | 146.9304 | 61.1314
P01182 | 31.5242 | -102.207 | pipeline | 1B2 Oil & Natural Gas | 2 | 0.5 | 0.4375 | 143.1823 | 20.9462
P01183 | 31.5101 | -101.3859 | pipeline | 1B2 Oil & Natural Gas | 2 | 0.5 | 0.4375 | 191.0564 | 62.8419
P01184 | 31.5078 | -101.392 | pipeline | 1B2 Oil & Natural Gas | 2 | 0.5 | 0.4375 | 153.728 | 53.2808
P01185 | 31.5162 | -101.6062 | pipeline | 1B2 Oil & Natural Gas | 2 | 0.5 | 0.4375 | 114.9704 | 46.2446
P01186 | 31.5141 | -101.6653 | pipeline | 1B2 Oil & Natural Gas | 2 | 0.5 | 0.4375 | 85.6494 | 85.7998
P01187 | 31.5028 | -101.6972 | pipeline | 1B2 Oil & Natural Gas | 2 | 0.5 | 0.4375 | 83.5366 | 16.5851
P01188 | 31.5169 | -101.9009 | pipeline | 1B2 Oil & Natural Gas | 6 | 0.16667 | 0.82202 | 57.8472 | 13.4143
P01189 | 31.5095 | -102.0978 | well | 1B2 Oil & Natural Gas | 2 | 0.5 | 0.4375 | 79.1015 | 25.6211
P01190 | 31.5059 | -102.0959 | well | 1B2 Oil & Natural Gas | 2 | 0.5 | 0.4375 | 93.9353 | 26.7943
P01191 | 31.5013 | -101.6107 | pipeline | 1B2 Oil & Natural Gas | 2 | 0.5 | 0.4375 | 153.4242 | 29.4781
P01193 | 31.501 | -101.4545 | tank | 1B2 Oil & Natural Gas | 2 | 0.5 | 0.4375 | 200.078 | 61.3214
P01194 | 31.4927 | -101.6329 | tank | 1B2 Oil & Natural Gas | 2 | 0.5 | 0.4375 | 87.8429 | 14.3268
P01195 | 31.4632 | -101.4881 | well | 1B2 Oil & Natural Gas | 2 | 0.5 | 0.4375 | 156.6479 | 33.1049
P01196 | 31.4679 | -101.5006 | tank | 1B2 Oil & Natural Gas | 2 | 0.5 | 0.4375 | 352.4233 | 60.0665
P01197 | 31.4754 | -101.6248 | pipeline | 1B2 Oil & Natural Gas | 2 | 0.5 | 0.4375 | 211.9629 | 33.2663
P01198 | 31.4645 | -101.6711 | pipeline | 1B2 Oil & Natural Gas | 2 | 0.5 | 0.4375 | 269.1327 | 22.1199
P01199 | 31.4621 | -101.6142 | pipeline | 1B2 Oil & Natural Gas | 2 | 0.5 | 0.4375 | 280.4743 | 33.7823
P01200 | 31.4682 | -102.0871 | pipeline | 1B2 Oil & Natural Gas | 2 | 0.5 | 0.4375 | 100.7456 | 26.3974
P01201 | 31.4672 | -102.0911 | pipeline | 1B2 Oil & Natural Gas | 2 | 0.5 | 0.4375 | 66.8198 | 19.2864
P01202 | 31.5856 | -104.068 | compressor | 1B2 Oil & Natural Gas | 1 | 1 | 0.25 | 1550.7718 | 397.9812
P01203 | 31.7381 | -103.9232 | well | 1B2 Oil & Natural Gas | 9 | 0.11111 | 0.92492 | 75.8697 | 15.9581
P01204 | 31.6518 | -104.1004 | tank | 1B2 Oil & Natural Gas | 2 | 0.5 | 0.4375 | 859.9014 | 220.0282
P01205 | 31.6602 | -104.1469 | tank | 1B2 Oil & Natural Gas | 1 | 1 | 0.25 | 1010.9939 | 254.7486
P01206 | 31.6786 | -104.1286 | tank | 1B2 Oil & Natural Gas | 1 | 1 | 0.25 | 1379.5242 | 536.3515
P01207 | 31.7995 | -103.9273 | processing | 1B2 Oil & Natural Gas | 9 | 0.11111 | 0.92492 | 228.9888 | 65.9617
P01208 | 31.6717 | -104.1925 | tank | 1B2 Oil & Natural Gas | 1 | 1 | 0.25 | 632.3269 | 191.1143
P01209 | 31.6999 | -104.1484 | tank | 1B2 Oil & Natural Gas | 1 | 1 | 0.25 | 554.9895 | 112.8268
P01210 | 31.7448 | -104.0648 | tank | 1B2 Oil & Natural Gas | 10 | 0.1 | 0.94369 | 80.4123 | 25.5663
P01211 | 31.9796 | -103.746 | well | 1B2 Oil & Natural Gas | 9 | 0.11111 | 0.92492 | 23.4444 | 10.9321
P01212 | 31.7869 | -104.372 | tank | 1B2 Oil & Natural Gas | 1 | 1 | 0.25 | 946.5518 | 267.8738
P01213 | 32.0209 | -103.9434 | well | 1B2 Oil & Natural Gas | 9 | 0.11111 | 0.92492 | 19.823 | 5.1461
P01214 | 32.5585 | -104.5618 | pipeline | 1B2 Oil & Natural Gas | 1 | 1 | 0.25 | 197.2239 | 30.5853
P01215 | 32.5611 | -104.5611 | pipeline | 1B2 Oil & Natural Gas | 1 | 1 | 0.25 | 99.4658 | 14.7416
P01216 | 32.4608 | -104.7631 | tank | 1B2 Oil & Natural Gas | 1 | 1 | 0.25 | 117.9905 | 40.9221
P01217 | 32.4976 | -104.7291 | pipeline | 1B2 Oil & Natural Gas | 1 | 1 | 0.25 | 216.2329 | 133.4264
P01218 | 32.7763 | -104.2615 | processing | 1B2 Oil & Natural Gas | 2 | 0.5 | 0.4375 | 986.3946 | 190.7602
P01219 | 32.4971 | -104.969 | NA | 1B2 Oil & Natural Gas | 2 | 0.5 | 0.4375 | 138.54 | 42.7556
P01220 | 32.7763 | -104.4702 | pipeline | 1B2 Oil & Natural Gas | 2 | 1 | 0.4375 | 138.4007 | 35.4045
P01221 | 32.945 | -104.6219 | well | 1B2 Oil & Natural Gas | 1 | 1 | 0.25 | 175.7952 | 101.9559
P01223 | 32.2037 | -103.9619 | tank | 1B2 Oil & Natural Gas | 8 | 0.125 | 0.89989 | 15.816 | 5.0568
P01224 | 32.3656 | -103.6705 | tank | 1B2 Oil & Natural Gas | 2 | 0.5 | 0.4375 | 252.9645 | 130.1385
P01228 | 32.2962 | -103.6492 | well | 1B2 Oil & Natural Gas | 3 | 0.33333 | 0.57812 | 12.6417 | 3.053
P01229 | 32.2124 | -103.6988 | compressor | 1B2 Oil & Natural Gas | 12 | 0.083333 | 0.96832 | 51.405 | 13.3697
P01230 | 32.2714 | -103.6316 | compressor | 1B2 Oil & Natural Gas | 4 | 0.25 | 0.68359 | 17.6504 | 4.018
P01232 | 32.3421 | -103.4313 | tank | 1B2 Oil & Natural Gas | 3 | 0.33333 | 0.57812 | 178.7615 | 73.0413
P01233 | 32.2839 | -103.4604 | pipeline | 1B2 Oil & Natural Gas | 3 | 0.33333 | 0.57812 | 334.9112 | 107.1259
P01235 | 32.2247 | -103.5694 | well | 1B2 Oil & Natural Gas | 3 | 0.33333 | 0.57812 | 44.5647 | 3.946
P01244 | 32.3517 | -103.0975 | pipeline | 1B2 Oil & Natural Gas | 4 | 0.25 | 0.68359 | 27.6391 | 17.2952
P01245 | 31.7916 | -103.6424 | tank | 1B2 Oil & Natural Gas | 9 | 0.11111 | 0.92492 | 25.7377 | 16.2182
P01247 | 31.7664 | -103.714 | tank | 1B2 Oil & Natural Gas | 8 | 0.125 | 0.89989 | 5.789 | 3.8392
P01248 | 31.7098 | -103.7673 | compressor | 1B2 Oil & Natural Gas | 7 | 0.14286 | 0.86652 | 31.9774 | 25.3004
P01249 | 31.6936 | -103.8053 | compressor | 1B2 Oil & Natural Gas | 9 | 0.11111 | 0.92492 | 11.7107 | 6.8716
P01250 | 31.596 | -104.0015 | well | 1B2 Oil & Natural Gas | 8 | 0.125 | 0.89989 | 11.9096 | 3.6887
P01251 | 31.6055 | -103.5624 | compressor | 1B2 Oil & Natural Gas | 6 | 0.16667 | 0.82202 | 6.9038 | 3.238
P01253 | 31.6113 | -103.4924 | well | 1B2 Oil & Natural Gas | 5 | 0.2 | 0.7627 | 10.385 | 2.8701
P01254 | 31.2681 | -103.9752 | tank | 1B2 Oil & Natural Gas | 1 | 1 | 0.25 | 745.4663 | 222.9518
P01256 | 31.4993 | -103.5289 | processing | 1B2 Oil & Natural Gas | 1 | 1 | 0.25 | 60.4217 | 39.7398
P01258 | 31.5258 | -103.4631 | processing | 1B2 Oil & Natural Gas | 1 | 1 | 0.25 | 55.4713 | 30.0314
P01260 | 31.5457 | -103.4109 | pipeline | 1B2 Oil & Natural Gas | 1 | 1 | 0.25 | 15.0295 | 14.1364
P01261 | 31.5909 | -103.3449 | pipeline | 1B2 Oil & Natural Gas | 2 | 0.5 | 0.4375 | 16.1332 | 4.0818
P01262 | 31.498 | -103.5262 | processing | 1B2 Oil & Natural Gas | 1 | 1 | 0.25 | 34.6081 | 17.6759
P01263 | 31.3696 | -103.6747 | processing | 1B2 Oil & Natural Gas | 1 | 1 | 0.25 | 43.5109 | 27.0258
P01266 | 31.37 | -103.633 | tank | 1B2 Oil & Natural Gas | 1 | 1 | 0.25 | 89.0384 | 36.8686
P01267 | 32.5487 | -101.8649 | pipeline | 1B2 Oil & Natural Gas | 1 | 1 | 0.25 | 239.8547 | 101.0204
P01268 | 32.5309 | -102.068 | tank | 1B2 Oil & Natural Gas | 1 | 1 | 0.25 | 222.0664 | 46.8587
P01269 | 32.5148 | -102.1993 | well | 1B2 Oil & Natural Gas | 1 | 1 | 0.25 | 349.4282 | 180.9519
P01270 | 32.5061 | -102.1268 | well | 1B2 Oil & Natural Gas | 1 | 1 | 0.25 | 625.3019 | 91.674
P01271 | 32.5011 | -102.1705 | well | 1B2 Oil & Natural Gas | 1 | 1 | 0.25 | 691.9925 | 133.9256
P01272 | 32.5013 | -101.8864 | pipeline | 1B2 Oil & Natural Gas | 5 | 0.2 | 0.7627 | 53.2512 | 17.4205
P01273 | 32.5009 | -101.7534 | pipeline | 1B2 Oil & Natural Gas | 1 | 1 | 0.25 | 187.5441 | 26.0462
P01274 | 32.4892 | -101.7583 | pipeline | 1B2 Oil & Natural Gas | 1 | 1 | 0.25 | 293.5652 | 75.5174
P01275 | 32.4769 | -102.1455 | well | 1B2 Oil & Natural Gas | 1 | 1 | 0.25 | 464.2025 | 96.866
P01276 | 32.479 | -102.1435 | pipeline | 1B2 Oil & Natural Gas | 1 | 1 | 0.25 | 1020.1835 | 166.433
P01277 | 32.4721 | -102.1406 | compressor | 1B2 Oil & Natural Gas | 1 | 1 | 0.25 | 531.0561 | 183.3406
P01278 | 32.4554 | -102.1654 | well | 1B2 Oil & Natural Gas | 1 | 1 | 0.25 | 428.134 | 54.9557
P01279 | 32.4703 | -101.7147 | well | 1B2 Oil & Natural Gas | 1 | 1 | 0.25 | 133.8241 | 33.273
P01280 | 32.4591 | -101.4439 | pipeline | 1B2 Oil & Natural Gas | 1 | 1 | 0.25 | 500.3475 | 89.7288
P01281 | 32.4701 | -101.3464 | pipeline | 1B2 Oil & Natural Gas | 1 | 1 | 0.25 | 492.7375 | 210.9901
P01282 | 32.4316 | -102.2181 | well | 1B2 Oil & Natural Gas | 1 | 1 | 0.25 | 130.7196 | 12.7297
P01283 | 32.4374 | -102.0773 | compressor | 1B2 Oil & Natural Gas | 1 | 1 | 0.25 | 436.4572 | 168.4669
P01284 | 32.4367 | -101.815 | tank | 1B2 Oil & Natural Gas | 5 | 0.2 | 0.7627 | 29.7179 | 10.1307
P01285 | 32.4469 | -101.7706 | well | 1B2 Oil & Natural Gas | 2 | 0.5 | 0.4375 | 146.0982 | 36.1893
P01286 | 32.4222 | -102.1081 | compressor | 1B2 Oil & Natural Gas | 1 | 1 | 0.25 | 121.5416 | 35.3326
P01287 | 32.3985 | -101.678 | tank | 1B2 Oil & Natural Gas | 1 | 1 | 0.25 | 241.8665 | 84.4809
P01288 | 32.394 | -102.0254 | well | 1B2 Oil & Natural Gas | 1 | 1 | 0.25 | 355.7032 | 95.713
P01289 | 32.3713 | -102.2269 | pipeline | 1B2 Oil & Natural Gas | 1 | 1 | 0.25 | 603.0683 | 191.5835
P01290 | 32.38 | -102.0096 | tank | 1B2 Oil & Natural Gas | 1 | 1 | 0.25 | 647.7804 | 226.9196
P01291 | 32.382 | -102.0126 | pipeline | 1B2 Oil & Natural Gas | 1 | 1 | 0.25 | 1211.4131 | 154.7759
P01292 | 32.3842 | -101.9571 | tank | 1B2 Oil & Natural Gas | 3 | 0.33333 | 0.57812 | 92.8861 | 17.2676
P01293 | 32.3777 | -101.9559 | well | 1B2 Oil & Natural Gas | 3 | 0.33333 | 0.57812 | 117.1343 | 16.3387
P01294 | 32.3801 | -101.6004 | tank | 1B2 Oil & Natural Gas | 1 | 1 | 0.25 | 256.9265 | 50.607
P01295 | 32.3738 | -102.0148 | tank | 1B2 Oil & Natural Gas | 1 | 1 | 0.25 | 647.4761 | 98.6133
P01296 | 32.3545 | -101.7593 | pipeline | 1B2 Oil & Natural Gas | 1 | 1 | 0.25 | 297.1306 | 41.2693
P01297 | 32.3646 | -101.4297 | well | 1B2 Oil & Natural Gas | 1 | 1 | 0.25 | 80.3112 | 17.8655
P01298 | 32.3518 | -101.3304 | pipeline | 1B2 Oil & Natural Gas | 1 | 1 | 0.25 | 203.1993 | 56.374
P01299 | 32.3505 | -101.3457 | NA | 1B2 Oil & Natural Gas | 1 | 1 | 0.25 | 731.186 | 104.3808
P01300 | 32.3395 | -101.6571 | compressor | 1B2 Oil & Natural Gas | 1 | 1 | 0.25 | 471.909 | 131.3955
P01301 | 32.2742 | -101.767 | tank | 1B2 Oil & Natural Gas | 5 | 0.2 | 0.7627 | 59.2533 | 11.9929
P01302 | 32.2784 | -101.7494 | tank | 1B2 Oil & Natural Gas | 2 | 0.5 | 0.4375 | 69.8979 | 44.0862
P01303 | 32.2773 | -101.7262 | compressor | 1B2 Oil & Natural Gas | 2 | 1 | 0.4375 | 879.2224 | 226.0351
P01304 | 32.2856 | -101.693 | well | 1B2 Oil & Natural Gas | 2 | 0.5 | 0.4375 | 86.1448 | 28.8393
P01305 | 32.2777 | -101.511 | well | 1B2 Oil & Natural Gas | 2 | 0.5 | 0.4375 | 108.0882 | 34.2122
P01306 | 32.2907 | -101.3907 | tank | 1B2 Oil & Natural Gas | 2 | 0.5 | 0.4375 | 97.5066 | 17.2781
P01307 | 31.4509 | -101.7582 | pipeline | 1B2 Oil & Natural Gas | 6 | 0.16667 | 0.82202 | 58.3673 | 21.3392
P01308 | 31.4358 | -101.6344 | pipeline | 1B2 Oil & Natural Gas | 2 | 0.5 | 0.4375 | 167.8487 | 72.7996
P01309 | 31.4175 | -102.1649 | processing | 1B2 Oil & Natural Gas | 1 | 1 | 0.25 | 1454.3188 | 530.7823
P01310 | 31.411 | -102.0712 | well | 1B2 Oil & Natural Gas | 1 | 1 | 0.25 | 427.2657 | 172.4502
P01311 | 31.4235 | -101.5524 | pipeline | 1B2 Oil & Natural Gas | 1 | 1 | 0.25 | 408.0255 | 166.0083
P01312 | 31.3904 | -101.6168 | tank | 1B2 Oil & Natural Gas | 1 | 1 | 0.25 | 207.2144 | 112.8859
P01313 | 31.4093 | -101.4938 | pipeline | 1B2 Oil & Natural Gas | 1 | 1 | 0.25 | 381.4182 | 113.6242
P01314 | 31.3952 | -101.4696 | pipeline | 1B2 Oil & Natural Gas | 1 | 1 | 0.25 | 501.412 | 91.2172
P01315 | 31.3979 | -101.4278 | well | 1B2 Oil & Natural Gas | 1 | 1 | 0.25 | 517.8753 | 243.0083
P01316 | 31.3672 | -102.1462 | tank | 1B2 Oil & Natural Gas | 1 | 1 | 0.25 | 229.4705 | 70.5036
P01317 | 31.3629 | -102.0638 | pipeline | 1B2 Oil & Natural Gas | 1 | 1 | 0.25 | 817.1029 | 301.2006
P01318 | 31.3456 | -102.1214 | compressor | 1B2 Oil & Natural Gas | 1 | 1 | 0.25 | 864.7042 | 216.9776
P01319 | 31.3429 | -101.984 | tank | 1B2 Oil & Natural Gas | 1 | 1 | 0.25 | 320.3245 | 81.3364
P01320 | 31.3457 | -101.7985 | processing | 1B2 Oil & Natural Gas | 6 | 0.16667 | 0.82202 | 754.0015 | 232.6995
P01321 | 31.3628 | -102.1767 | pipeline | 1B2 Oil & Natural Gas | 1 | 1 | 0.25 | 219.0051 | 108.4796
P01322 | 31.3222 | -102.1296 | pipeline | 1B2 Oil & Natural Gas | 1 | 1 | 0.25 | 750.5381 | 339.5794
P01323 | 31.3285 | -102.0869 | pipeline | 1B2 Oil & Natural Gas | 1 | 1 | 0.25 | 341.737 | 138.1087
P01324 | 31.3166 | -101.4572 | well | 1B2 Oil & Natural Gas | 1 | 1 | 0.25 | 318.0495 | 109.4042
P01325 | 31.3139 | -101.4882 | tank | 1B2 Oil & Natural Gas | 1 | 1 | 0.25 | 251.5319 | 161.3045
P01326 | 31.3082 | -101.5911 | compressor | 1B2 Oil & Natural Gas | 1 | 1 | 0.25 | 831.9455 | 229.4434
P01327 | 31.3165 | -101.4486 | well | 1B2 Oil & Natural Gas | 1 | 1 | 0.25 | 368.3712 | 113.8785
P01328 | 31.3296 | -101.6441 | well | 1B2 Oil & Natural Gas | 1 | 1 | 0.25 | 130.2876 | 6.2004
P01329 | 31.321 | -102.1286 | pipeline | 1B2 Oil & Natural Gas | 1 | 1 | 0.25 | 369.732 | 104.6842
P01330 | 31.2877 | -101.696 | tank | 1B2 Oil & Natural Gas | 1 | 1 | 0.25 | 344.4431 | 48.4038
P01331 | 31.3056 | -101.3614 | compressor | 1B2 Oil & Natural Gas | 1 | 1 | 0.25 | 2292.3298 | 388.2887
P01332 | 31.2891 | -102.2296 | tank | 1B2 Oil & Natural Gas | 1 | 1 | 0.25 | 225.3145 | 93.5961
P01333 | 31.2643 | -102.0924 | compressor | 1B2 Oil & Natural Gas | 1 | 1 | 0.25 | 328.1038 | 88.2217
P01334 | 31.274 | -101.7116 | well | 1B2 Oil & Natural Gas | 3 | 0.33333 | 0.57812 | 268.0834 | 75.769
P01335 | 31.2732 | -101.7187 | well | 1B2 Oil & Natural Gas | 5 | 0.2 | 0.7627 | 52.3152 | 11.4844
P01336 | 31.2603 | -101.6981 | well | 1B2 Oil & Natural Gas | 1 | 1 | 0.25 | 160.3758 | 30.3446
P01337 | 31.2542 | -101.7063 | well | 1B2 Oil & Natural Gas | 1 | 1 | 0.25 | 252.3157 | 92.455
P01338 | 31.2678 | -101.4029 | well | 1B2 Oil & Natural Gas | 1 | 1 | 0.25 | 427.2968 | 120.6652
P01339 | 31.2706 | -101.5842 | tank | 1B2 Oil & Natural Gas | 1 | 1 | 0.25 | 398.9869 | 73.9411
P01340 | 31.2284 | -102.1693 | pipeline | 1B2 Oil & Natural Gas | 1 | 1 | 0.25 | 1431.4558 | 440.6757
P01341 | 31.2272 | -102.1053 | pipeline | 1B2 Oil & Natural Gas | 1 | 1 | 0.25 | 262.0069 | 90.8418
P01342 | 31.2328 | -101.7836 | tank | 1B2 Oil & Natural Gas | 5 | 0.2 | 0.7627 | 61.8797 | 11.1482
P01343 | 31.2281 | -101.6978 | well | 1B2 Oil & Natural Gas | 1 | 1 | 0.25 | 1134.3591 | 422.7405
P01344 | 31.2348 | -101.5021 | well | 1B2 Oil & Natural Gas | 1 | 1 | 0.25 | 99.4409 | 54.017
P01345 | 31.2288 | -101.4448 | tank | 1B2 Oil & Natural Gas | 1 | 1 | 0.25 | 734.9018 | 246.2467
P01346 | 31.2101 | -101.3673 | tank | 1B2 Oil & Natural Gas | 1 | 1 | 0.25 | 203.0203 | 41.2192
P01347 | 31.2098 | -101.3723 | tank | 1B2 Oil & Natural Gas | 1 | 1 | 0.25 | 287.6113 | 67.2495
P01348 | 31.1868 | -101.6578 | well | 1B2 Oil & Natural Gas | 1 | 1 | 0.25 | 1186.4546 | 192.8253
P01349 | 31.1654 | -101.7855 | pipeline | 1B2 Oil & Natural Gas | 6 | 0.16667 | 0.82202 | 575.9736 | 142.8732
P01350 | 31.1768 | -101.3522 | pipeline | 1B2 Oil & Natural Gas | 1 | 1 | 0.25 | 463.4945 | 89.5115
P01351 | 31.1641 | -101.7848 | tank | 1B2 Oil & Natural Gas | 6 | 0.16667 | 0.82202 | 1030.3611 | 244.9583
P01352 | 31.1505 | -101.8479 | NA | 1B2 Oil & Natural Gas | 5 | 0.2 | 0.7627 | 29.5091 | 7.1117
P01353 | 31.1323 | -101.4108 | pipeline | 1B2 Oil & Natural Gas | 1 | 1 | 0.25 | 523.9909 | 110.364
P01354 | 31.125 | -101.7423 | NA | 1B2 Oil & Natural Gas | 5 | 0.2 | 0.7627 | 3362.256 | 1703.8483
P01355 | 31.0878 | -101.3402 | pipeline | 1B2 Oil & Natural Gas | 1 | 1 | 0.25 | 1899.1188 | 736.3463
P01356 | 31.058 | -101.8632 | well | 1B2 Oil & Natural Gas | 1 | 1 | 0.25 | 267.9352 | 171.5693
P01357 | 31.063 | -101.5055 | well | 1B2 Oil & Natural Gas | 1 | 1 | 0.25 | 386.3387 | 177.3697
P01358 | 31.0749 | -101.3962 | well | 1B2 Oil & Natural Gas | 1 | 1 | 0.25 | 286.5559 | 107.6135
P01359 | 31.0243 | -102.2426 | tank | 1B2 Oil & Natural Gas | 1 | 1 | 0.25 | 82.2722 | 23.5256
P01360 | 31.0234 | -102.2442 | pipeline | 1B2 Oil & Natural Gas | 1 | 1 | 0.25 | 66.785 | 20.3984
P01361 | 31.8451 | -101.7721 | processing | 1B2 Oil & Natural Gas | 5 | 0.2 | 0.7627 | 391.2081 | 137.9442
P01362 | 31.8264 | -102.1068 | well | 1B2 Oil & Natural Gas | 1 | 1 | 0.25 | 266.5026 | 73.7121
P01363 | 31.8263 | -102.1133 | pipeline | 1B2 Oil & Natural Gas | 1 | 1 | 0.25 | 421.733 | 146.952
P01364 | 31.8592 | -101.7218 | pipeline | 1B2 Oil & Natural Gas | 1 | 1 | 0.25 | 176.603 | 33.7848
P01365 | 31.8721 | -101.6337 | pipeline | 1B2 Oil & Natural Gas | 1 | 1 | 0.25 | 201.7062 | 89.2441
P01366 | 31.8395 | -102.1401 | tank | 1B2 Oil & Natural Gas | 1 | 1 | 0.25 | 129.4697 | 26.1187
P01367 | 31.844 | -102.0346 | pipeline | 1B2 Oil & Natural Gas | 1 | 1 | 0.25 | 293.6964 | 90.406
P01368 | 31.8463 | -102.0177 | compressor | 1B2 Oil & Natural Gas | 1 | 1 | 0.25 | 383.5198 | 160.9774
P01369 | 31.8803 | -101.3414 | tank | 1B2 Oil & Natural Gas | 1 | 1 | 0.25 | 219.4232 | 113.0826
P01370 | 31.8746 | -102.2197 | pipeline | 1B2 Oil & Natural Gas | 1 | 1 | 0.25 | 339.2794 | 56.5094
P01371 | 31.8831 | -101.8923 | well | 1B2 Oil & Natural Gas | 5 | 0.2 | 0.7627 | 119.7823 | 26.8759
P01372 | 31.8836 | -101.859 | tank | 1B2 Oil & Natural Gas | 6 | 0.16667 | 0.82202 | 30.6717 | 4.5525
P01373 | 31.8799 | -102.2298 | well | 1B2 Oil & Natural Gas | 1 | 1 | 0.25 | 282.0684 | 42.18
P01374 | 31.896 | -102.2069 | well | 1B2 Oil & Natural Gas | 1 | 1 | 0.25 | 242.7579 | 37.5477
P01375 | 31.8925 | -101.7422 | tank | 1B2 Oil & Natural Gas | 3 | 0.33333 | 0.57812 | 208.9895 | 57.4019
P01376 | 31.9054 | -101.7337 | pipeline | 1B2 Oil & Natural Gas | 1 | 1 | 0.25 | 179.0698 | 60.3725
P01377 | 31.9268 | -101.8786 | pipeline | 1B2 Oil & Natural Gas | 5 | 0.2 | 0.7627 | 39.3775 | 6.7796
P01378 | 31.9503 | -102.1852 | well | 1B2 Oil & Natural Gas | 1 | 1 | 0.25 | 384.5263 | 222.7428
P01379 | 31.9586 | -102.1645 | tank | 1B2 Oil & Natural Gas | 1 | 1 | 0.25 | 418.948 | 112.8361
P01380 | 31.9994 | -101.9929 | tank | 1B2 Oil & Natural Gas | 1 | 1 | 0.25 | 359.3454 | 40.9055
P01381 | 31.9992 | -101.9277 | pipeline | 1B2 Oil & Natural Gas | 5 | 0.2 | 0.7627 | 59.1872 | 18.1001
P01382 | 31.9947 | -101.7871 | pipeline | 1B2 Oil & Natural Gas | 5 | 0.2 | 0.7627 | 43.7587 | 13.9347
P01383 | 32.0265 | -101.7888 | tank | 1B2 Oil & Natural Gas | 5 | 0.2 | 0.7627 | 37.1373 | 8.7726
P01384 | 32.0676 | -102.04 | tank | 1B2 Oil & Natural Gas | 1 | 1 | 0.25 | 75.6646 | 25.7286
P01385 | 32.1046 | -102.1715 | tank | 1B2 Oil & Natural Gas | 1 | 1 | 0.25 | 133.7507 | 49.2543
P01386 | 32.1296 | -102.1127 | well | 1B2 Oil & Natural Gas | 1 | 1 | 0.25 | 128.6411 | 53.3101
P01387 | 32.1444 | -101.5398 | well | 1B2 Oil & Natural Gas | 1 | 1 | 0.25 | 49.5344 | 21.9117
P01388 | 32.1426 | -101.5356 | well | 1B2 Oil & Natural Gas | 1 | 1 | 0.25 | 52.4067 | 22.1823
P01389 | 32.1507 | -101.4358 | tank | 1B2 Oil & Natural Gas | 1 | 1 | 0.25 | 314.2382 | 117.7355
P01390 | 32.165 | -102.2254 | processing | 1B2 Oil & Natural Gas | 1 | 1 | 0.25 | 98.1212 | 69.7193
P01391 | 32.1678 | -101.9668 | pipeline | 1B2 Oil & Natural Gas | 5 | 0.2 | 0.7627 | 19.5225 | 15.8352
P01392 | 32.1663 | -101.4936 | well | 1B2 Oil & Natural Gas | 1 | 1 | 0.25 | 31.9759 | 23.0677
P01393 | 32.1722 | -101.7334 | well | 1B2 Oil & Natural Gas | 1 | 1 | 0.25 | 929.7196 | 655.8631
P01394 | 32.1845 | -101.8732 | pipeline | 1B2 Oil & Natural Gas | 6 | 0.16667 | 0.82202 | 27.4449 | 20.7553
P01395 | 32.1942 | -101.5118 | well | 1B2 Oil & Natural Gas | 1 | 1 | 0.25 | 89.2488 | 68.8889
P01396 | 32.1954 | -101.3904 | well | 1B2 Oil & Natural Gas | 1 | 1 | 0.25 | 374.9103 | 255.0795
P01397 | 32.1978 | -101.3721 | pipeline | 1B2 Oil & Natural Gas | 1 | 1 | 0.25 | 95.891 | 72.8457
P01398 | 32.1885 | -101.9137 | well | 1B2 Oil & Natural Gas | 5 | 0.2 | 0.7627 | 19.1305 | 13.8686
P01399 | 32.1882 | -101.3979 | compressor | 1B2 Oil & Natural Gas | 1 | 1 | 0.25 | 895.2294 | 579.4935
P01400 | 32.1782 | -102.1927 | processing | 1B2 Oil & Natural Gas | 1 | 1 | 0.25 | 181.7127 | 172.2719
P01401 | 32.1889 | -102.1337 | well | 1B2 Oil & Natural Gas | 1 | 1 | 0.25 | 83.1654 | 64.9179
P01402 | 32.1833 | -102.0558 | compressor | 1B2 Oil & Natural Gas | 1 | 1 | 0.25 | 341.6514 | 223.0876
P01403 | 32.1956 | -102.0988 | well | 1B2 Oil & Natural Gas | 1 | 1 | 0.25 | 211.0263 | 148.1159
P01404 | 32.2089 | -101.5049 | pipeline | 1B2 Oil & Natural Gas | 1 | 1 | 0.25 | 154.3747 | 102.3464
P01405 | 32.2358 | -101.921 | tank | 1B2 Oil & Natural Gas | 5 | 0.2 | 0.7627 | 17.9828 | 16.2561
P01406 | 32.2206 | -101.7563 | pipeline | 1B2 Oil & Natural Gas | 2 | 0.5 | 0.4375 | 66.9332 | 56.6965
P01407 | 32.2335 | -101.6839 | well | 1B2 Oil & Natural Gas | 2 | 0.5 | 0.4375 | 67.6779 | 49.0006
P01408 | 32.2531 | -101.7718 | tank | 1B2 Oil & Natural Gas | 5 | 0.2 | 0.7627 | 50.9503 | 20.9809
P01409 | 32.2408 | -101.7828 | pipeline | 1B2 Oil & Natural Gas | 5 | 0.2 | 0.7627 | 231.3507 | 105.6799
P01410 | 32.2641 | -101.982 | compressor | 1B2 Oil & Natural Gas | 1 | 1 | 0.25 | 356.8746 | 130.7625
P01411 | 32.2756 | -101.9531 | tank | 1B2 Oil & Natural Gas | 5 | 0.2 | 0.7627 | 85.5672 | 32.5016
P01412 | 32.2864 | -101.6872 | tank | 1B2 Oil & Natural Gas | 2 | 0.5 | 0.4375 | 87.0581 | 39.1154
P01413 | 32.2762 | -101.6761 | compressor | 1B2 Oil & Natural Gas | 2 | 0.5 | 0.4375 | 195.733 | 114.2661
P01414 | 32.2815 | -101.5519 | compressor | 1B2 Oil & Natural Gas | 2 | 0.5 | 0.4375 | 81.7803 | 39.3749
P01415 | 32.2784 | -102.0498 | pipeline | 1B2 Oil & Natural Gas | 1 | 1 | 0.25 | 429.4309 | 131.2519
P01416 | 32.2599 | -101.8251 | well | 1B2 Oil & Natural Gas | 6 | 0.16667 | 0.82202 | 229.2442 | 54.5147
P01417 | 32.2141 | -103.7088 | tank | 1B2 Oil & Natural Gas | 12 | 0.083333 | 0.96832 | 57.9831 | 9.4705
P01418 | 32.0487 | -103.8991 | tank | 1B2 Oil & Natural Gas | 10 | 0.1 | 0.94369 | 10.6799 | 7.36
P01419 | 32.0488 | -103.8926 | tank | 1B2 Oil & Natural Gas | 10 | 0.1 | 0.94369 | 18.9564 | 9.1841
P01420 | 32.0354 | -104.0789 | tank | 1B2 Oil & Natural Gas | 11 | 0.090909 | 0.95776 | 23.6707 | 6.6546
P01421 | 32.6057 | -103.3085 | compressor | 1B2 Oil & Natural Gas | 2 | 0.5 | 0.4375 | 257.8406 | 115.4768
P01422 | 32.5079 | -103.4941 | well | 1B2 Oil & Natural Gas | 2 | 0.5 | 0.4375 | 100.4232 | 63.2911
P01423 | 32.443 | -103.5662 | tank | 1B2 Oil & Natural Gas | 2 | 0.5 | 0.4375 | 211.7926 | 62.9765
P01424 | 32.4189 | -103.6025 | tank | 1B2 Oil & Natural Gas | 2 | 0.5 | 0.4375 | 120.4724 | 24.0252
P01425 | 32.5788 | -103.3921 | pipeline | 1B2 Oil & Natural Gas | 1 | 1 | 0.25 | 358.8452 | 140.8368
P01426 | 32.4585 | -103.601 | tank | 1B2 Oil & Natural Gas | 1 | 1 | 0.25 | 173.4526 | 83.2704
P01427 | 32.4507 | -103.6049 | tank | 1B2 Oil & Natural Gas | 2 | 0.5 | 0.4375 | 288.573 | 109.6874
P01428 | 32.3686 | -103.7557 | tank | 1B2 Oil & Natural Gas | 1 | 1 | 0.25 | 87.2294 | 27.6366
P01429 | 32.5524 | -103.496 | well | 1B2 Oil & Natural Gas | 2 | 0.5 | 0.4375 | 323.6035 | 113.3313
P01430 | 32.6324 | -103.3322 | tank | 1B2 Oil & Natural Gas | 2 | 0.5 | 0.4375 | 56.2096 | 26.8615
P01431 | 32.6471 | -103.2991 | pipeline | 1B2 Oil & Natural Gas | 1 | 1 | 0.25 | 176.663 | 93.596
P01432 | 32.6683 | -103.2979 | pipeline | 1B2 Oil & Natural Gas | 1 | 1 | 0.25 | 79.7487 | 47.771
P01433 | 32.5669 | -103.514 | tank | 1B2 Oil & Natural Gas | 2 | 0.5 | 0.4375 | 200.7858 | 103.2719
P01434 | 32.4323 | -103.749 | pipeline | 1B2 Oil & Natural Gas | 1 | 1 | 0.25 | 99.4917 | 41.2965
P01435 | 32.5219 | -103.6236 | well | 1B2 Oil & Natural Gas | 3 | 0.33333 | 0.57812 | 142.1039 | 59.9292
P01436 | 32.5397 | -103.5976 | tank | 1B2 Oil & Natural Gas | 2 | 0.5 | 0.4375 | 234.7194 | 111.8115
P01437 | 32.566 | -103.5389 | compressor | 1B2 Oil & Natural Gas | 2 | 0.5 | 0.4375 | 111.7558 | 63.8494
P01438 | 32.5894 | -103.5215 | tank | 1B2 Oil & Natural Gas | 1 | 1 | 0.25 | 446.4003 | 242.1818
P01439 | 32.6053 | -103.5326 | pipeline | 1B2 Oil & Natural Gas | 2 | 0.5 | 0.4375 | 85.0381 | 59.975
P01440 | 32.604 | -103.5377 | pipeline | 1B2 Oil & Natural Gas | 2 | 0.5 | 0.4375 | 64.774 | 40.3014
P01441 | 32.6248 | -103.5453 | tank | 1B2 Oil & Natural Gas | 2 | 0.5 | 0.4375 | 59.0717 | 44.6373
P01442 | 32.7687 | -103.3748 | tank | 1B2 Oil & Natural Gas | 1 | 1 | 0.25 | 67.6976 | 34.29
P01443 | 32.7177 | -103.4461 | well | 1B2 Oil & Natural Gas | 1 | 1 | 0.25 | 334.2774 | 158.3288
P01444 | 32.6515 | -103.5729 | well | 1B2 Oil & Natural Gas | 1 | 1 | 0.25 | 93.4458 | 52.83
P01445 | 32.6655 | -103.5797 | pipeline | 1B2 Oil & Natural Gas | 1 | 1 | 0.25 | 178.1692 | 93.6601
P01446 | 32.4427 | -103.9882 | pipeline | 1B2 Oil & Natural Gas | 3 | 0.33333 | 0.57812 | 27.5507 | 7.7355
P01447 | 32.535 | -103.8281 | processing | 1B2 Oil & Natural Gas | 1 | 1 | 0.25 | 870.0033 | 235.2276
P01448 | 32.7554 | -103.4207 | tank | 1B2 Oil & Natural Gas | 1 | 1 | 0.25 | 236.3062 | 105.4881
P01449 | 32.6301 | -103.6858 | pipeline | 1B2 Oil & Natural Gas | 1 | 1 | 0.25 | 918.6468 | 311.3505
P01450 | 32.7461 | -103.5432 | well | 1B2 Oil & Natural Gas | 1 | 1 | 0.25 | 636.8409 | 287.5803
P01451 | 32.6526 | -103.7127 | tank | 1B2 Oil & Natural Gas | 1 | 1 | 0.25 | 817.3459 | 274.5407
P01452 | 32.4836 | -103.996 | tank | 1B2 Oil & Natural Gas | 3 | 0.33333 | 0.57812 | 62.0489 | 11.0628
P01453 | 32.7944 | -103.5025 | well | 1B2 Oil & Natural Gas | 1 | 1 | 0.25 | 149.3348 | 74.8186
P01454 | 32.7096 | -103.6186 | well | 1B2 Oil & Natural Gas | 1 | 1 | 0.25 | 162.0897 | 89.4091
P01455 | 32.5551 | -103.9001 | pipeline | 1B2 Oil & Natural Gas | 1 | 1 | 0.25 | 191.9021 | 29.2161
P01456 | 32.8034 | -103.4628 | pipeline | 1B2 Oil & Natural Gas | 1 | 1 | 0.25 | 287.1676 | 140.4523
P01457 | 31.8558 | -103.559 | well | 1B2 Oil & Natural Gas | 11 | 0.090909 | 0.95776 | 21.0808 | 6.3076
P01458 | 31.8528 | -103.5464 | well | 1B2 Oil & Natural Gas | 11 | 0.090909 | 0.95776 | 19.0205 | 9.388
P01459 | 31.8839 | -103.5072 | tank | 1B2 Oil & Natural Gas | 11 | 0.090909 | 0.95776 | 11.2959 | 4.9792
P01460 | 31.939 | -103.3754 | tank | 1B2 Oil & Natural Gas | 1 | 1 | 0.25 | 79.6127 | 27.5712
P01461 | 31.9043 | -103.4421 | tank | 1B2 Oil & Natural Gas | 10 | 0.1 | 0.94369 | 16.7941 | 5.4591
P01462 | 31.9549 | -103.3589 | tank | 1B2 Oil & Natural Gas | 1 | 1 | 0.25 | 120.2682 | 45.0289
P01463 | 31.966 | -103.2893 | compressor | 1B2 Oil & Natural Gas | 2 | 0.5 | 0.4375 | 569.1473 | 184.4067
P01464 | 31.9351 | -103.3285 | tank | 1B2 Oil & Natural Gas | 1 | 1 | 0.25 | 89.1459 | 38.1716
P01465 | 31.9395 | -103.361 | tank | 1B2 Oil & Natural Gas | 1 | 1 | 0.25 | 525.516 | 210.3754
P01466 | 31.9193 | -103.3887 | well | 1B2 Oil & Natural Gas | 1 | 1 | 0.25 | 43.9805 | 21.808
P01467 | 31.9168 | -103.3974 | well | 1B2 Oil & Natural Gas | 1 | 1 | 0.25 | 133.3029 | 47.043
P01468 | 31.9002 | -103.3971 | pipeline | 1B2 Oil & Natural Gas | 1 | 1 | 0.25 | 143.3551 | 52.2483
P01469 | 31.8527 | -103.5156 | well | 1B2 Oil & Natural Gas | 10 | 0.1 | 0.94369 | 11.9211 | 5.2637
P01470 | 31.8475 | -103.5076 | well | 1B2 Oil & Natural Gas | 10 | 0.1 | 0.94369 | 14.3794 | 5.9555
P01471 | 31.9842 | -103.2591 | tank | 1B2 Oil & Natural Gas | 2 | 0.5 | 0.4375 | 279.3941 | 116.4858
P01472 | 31.8628 | -103.4776 | well | 1B2 Oil & Natural Gas | 10 | 0.1 | 0.94369 | 16.4915 | 6.9652
P01473 | 31.8154 | -103.5126 | tank | 1B2 Oil & Natural Gas | 10 | 0.1 | 0.94369 | 15.3807 | 7.7584
P01474 | 31.8251 | -103.4697 | well | 1B2 Oil & Natural Gas | 10 | 0.1 | 0.94369 | 24.3901 | 8.516
P01475 | 31.8399 | -103.4496 | well | 1B2 Oil & Natural Gas | 10 | 0.1 | 0.94369 | 20.4572 | 6.7822
P01476 | 31.9748 | -103.1496 | tank | 1B2 Oil & Natural Gas | 2 | 0.5 | 0.4375 | 45.988 | 27.9006
P01477 | 31.8418 | -103.3196 | tank | 1B2 Oil & Natural Gas | 3 | 0.33333 | 0.57812 | 57.0097 | 25.5
P01478 | 31.9068 | -103.1573 | pipeline | 1B2 Oil & Natural Gas | 3 | 0.33333 | 0.57812 | 51.8371 | 18.9793
P01479 | 31.737 | -103.4256 | pipeline | 1B2 Oil & Natural Gas | 7 | 0.14286 | 0.86652 | 20.6871 | 6.8159
P01480 | 31.7624 | -103.3384 | well | 1B2 Oil & Natural Gas | 5 | 0.2 | 0.7627 | 73.0621 | 34.5016
P01481 | 31.945 | -103.0442 | well | 1B2 Oil & Natural Gas | 3 | 0.33333 | 0.57812 | 57.72 | 17.7722
P01482 | 31.9467 | -103.0151 | pipeline | 1B2 Oil & Natural Gas | 2 | 0.5 | 0.4375 | 132.2508 | 59.9536
P01483 | 31.9469 | -103.0117 | pipeline | 1B2 Oil & Natural Gas | 1 | 1 | 0.25 | 307.0447 | 120.2222
P01484 | 31.9152 | -103.0408 | pipeline | 1B2 Oil & Natural Gas | 3 | 0.33333 | 0.57812 | 20.2821 | 11.975
P01485 | 31.9211 | -103.0241 | pipeline | 1B2 Oil & Natural Gas | 2 | 0.5 | 0.4375 | 165.2604 | 44.6476
P01486 | 31.9361 | -103.0103 | pipeline | 1B2 Oil & Natural Gas | 3 | 0.33333 | 0.57812 | 46.3631 | 13.763
P01487 | 31.9496 | -102.9684 | tank | 1B2 Oil & Natural Gas | 1 | 1 | 0.25 | 200.2836 | 54.4265
P01488 | 31.9281 | -102.9681 | pipeline | 1B2 Oil & Natural Gas | 1 | 1 | 0.25 | 249.0987 | 67.606
P01489 | 31.8809 | -103.0799 | well | 1B2 Oil & Natural Gas | 2 | 0.5 | 0.4375 | 30.0774 | 12.6999
P01490 | 31.7641 | -103.2845 | tank | 1B2 Oil & Natural Gas | 2 | 0.5 | 0.4375 | 36.2975 | 20.6659
P01491 | 31.9113 | -102.9642 | pipeline | 1B2 Oil & Natural Gas | 1 | 1 | 0.25 | 82.5145 | 46.7955
P01492 | 31.8848 | -103.0045 | tank | 1B2 Oil & Natural Gas | 1 | 1 | 0.25 | 258.9351 | 62.5477
P01493 | 31.9259 | -102.9417 | pipeline | 1B2 Oil & Natural Gas | 1 | 1 | 0.25 | 113.5009 | 29.9148
P01494 | 31.9262 | -102.9466 | pipeline | 1B2 Oil & Natural Gas | 1 | 1 | 0.25 | 141.4089 | 55.2102
P01495 | 31.8836 | -102.9556 | pipeline | 1B2 Oil & Natural Gas | 1 | 1 | 0.25 | 122.3466 | 34.1137
P01496 | 31.8507 | -103.0119 | well | 1B2 Oil & Natural Gas | 1 | 1 | 0.25 | 179.853 | 55.7269
P01497 | 31.7868 | -103.1226 | pipeline | 1B2 Oil & Natural Gas | 1 | 1 | 0.25 | 122.7365 | 57.9129
P01498 | 31.7552 | -103.2087 | well | 1B2 Oil & Natural Gas | 2 | 0.5 | 0.4375 | 45.9578 | 20.8228
P01499 | 31.6809 | -103.3307 | tank | 1B2 Oil & Natural Gas | 4 | 0.25 | 0.68359 | 64.408 | 28.5052
P01500 | 31.8414 | -102.9976 | pipeline | 1B2 Oil & Natural Gas | 1 | 1 | 0.25 | 103.596 | 19.6585
P01501 | 31.6789 | -103.2126 | compressor | 1B2 Oil & Natural Gas | 1 | 1 | 0.25 | 456.6107 | 206.7544
P01502 | 31.6519 | -103.2956 | pipeline | 1B2 Oil & Natural Gas | 1 | 1 | 0.25 | 58.2338 | 27.9089
P01503 | 31.7384 | -103.1089 | pipeline | 1B2 Oil & Natural Gas | 1 | 1 | 0.25 | 201.3216 | 93.2395
P01504 | 31.757 | -103.073 | tank | 1B2 Oil & Natural Gas | 1 | 1 | 0.25 | 242.6399 | 68.7209
P01505 | 31.9257 | -102.746 | compressor | 1B2 Oil & Natural Gas | 1 | 1 | 0.25 | 160.5241 | 51.3735
P01506 | 31.7325 | -103.0933 | pipeline | 1B2 Oil & Natural Gas | 1 | 1 | 0.25 | 381.0337 | 119.6081
P01507 | 31.926 | -102.7352 | tank | 1B2 Oil & Natural Gas | 1 | 1 | 0.25 | 318.1179 | 79.1459
P01508 | 31.9293 | -102.7476 | pipeline | 1B2 Oil & Natural Gas | 1 | 1 | 0.25 | 175.8571 | 61.216
P01509 | 31.9141 | -102.7451 | pipeline | 1B2 Oil & Natural Gas | 1 | 1 | 0.25 | 346.3657 | 114.7129
P01510 | 31.8909 | -102.7831 | pipeline | 1B2 Oil & Natural Gas | 1 | 1 | 0.25 | 124.1432 | 38.1489
P01511 | 31.5627 | -103.3147 | tank | 1B2 Oil & Natural Gas | 2 | 0.5 | 0.4375 | 43.6272 | 17.811
P01512 | 31.644 | -103.1515 | well | 1B2 Oil & Natural Gas | 2 | 0.5 | 0.4375 | 67.0196 | 25.219
P01513 | 31.7608 | -102.9539 | tank | 1B2 Oil & Natural Gas | 2 | 0.5 | 0.4375 | 34.2655 | 8.2213
P01514 | 31.577 | -103.264 | well | 1B2 Oil & Natural Gas | 2 | 1 | 0.4375 | 111.8489 | 48.8174
P01515 | 31.7585 | -102.9486 | well | 1B2 Oil & Natural Gas | 2 | 0.5 | 0.4375 | 84.9073 | 21.9402
P01516 | 31.5573 | -103.2904 | pipeline | 1B2 Oil & Natural Gas | 2 | 1 | 0.4375 | 502.2013 | 174.9408
P01517 | 31.5703 | -103.2341 | compressor | 1B2 Oil & Natural Gas | 2 | 0.5 | 0.4375 | 209.3092 | 46.7687
P01518 | 31.4679 | -103.415 | tank | 1B2 Oil & Natural Gas | 1 | 1 | 0.25 | 927.1434 | 348.0482
P01519 | 31.7071 | -102.9644 | tank | 1B2 Oil & Natural Gas | 1 | 1 | 0.25 | 692.6201 | 367.559
P01520 | 31.7205 | -102.9431 | well | 1B2 Oil & Natural Gas | 1 | 1 | 0.25 | 484.5162 | 268.8361
P01521 | 31.6168 | -103.1418 | NA | 1B2 Oil & Natural Gas | 1 | 1 | 0.25 | 1771.52 | 653.0143
P01522 | 31.3321 | -103.6187 | tank | 1B2 Oil & Natural Gas | 1 | 1 | 0.25 | 1067.3293 | 550.5914
P01523 | 31.3201 | -103.6579 | tank | 1B2 Oil & Natural Gas | 1 | 1 | 0.25 | 620.8205 | 244.7899
P01524 | 31.3196 | -103.6541 | compressor | 1B2 Oil & Natural Gas | 1 | 1 | 0.25 | 316.9433 | 116.4803
P01525 | 31.3511 | -103.6594 | tank | 1B2 Oil & Natural Gas | 2 | 0.5 | 0.4375 | 149.6968 | 26.7973
P01526 | 31.4788 | -103.4226 | tank | 1B2 Oil & Natural Gas | 1 | 1 | 0.25 | 808.583 | 219.7689
P01527 | 31.5081 | -103.3585 | compressor | 1B2 Oil & Natural Gas | 1 | 1 | 0.25 | 290.8632 | 155.0385
P01528 | 31.5378 | -103.3053 | tank | 1B2 Oil & Natural Gas | 2 | 0.5 | 0.4375 | 411.2699 | 94.325
P01529 | 31.5401 | -103.3082 | compressor | 1B2 Oil & Natural Gas | 2 | 0.5 | 0.4375 | 323.4009 | 143.5348
P01530 | 31.5258 | -103.3424 | tank | 1B2 Oil & Natural Gas | 1 | 1 | 0.25 | 1136.9586 | 301.1384
P01531 | 31.3491 | -103.6603 | tank | 1B2 Oil & Natural Gas | 2 | 0.5 | 0.4375 | 252.7066 | 94.2258
P01532 | 31.7001 | -102.9587 | pipeline | 1B2 Oil & Natural Gas | 1 | 1 | 0.25 | 2900.3169 | 430.3142
P01533 | 31.5649 | -103.1805 | well | 1B2 Oil & Natural Gas | 1 | 1 | 0.25 | 493.2269 | 235.1428
P01534 | 31.5637 | -103.209 | compressor | 1B2 Oil & Natural Gas | 1 | 1 | 0.25 | 985.0193 | 165.0382
P01535 | 31.4521 | -103.3571 | pipeline | 1B2 Oil & Natural Gas | 1 | 1 | 0.25 | 218.1481 | 88.6946
P01536 | 31.4004 | -103.4271 | well | 1B2 Oil & Natural Gas | 1 | 1 | 0.25 | 181.8283 | 33.0714
P01537 | 31.2858 | -103.6186 | well | 1B2 Oil & Natural Gas | 1 | 1 | 0.25 | 461.0061 | 167.655
P01538 | 31.4034 | -103.4105 | tank | 1B2 Oil & Natural Gas | 1 | 1 | 0.25 | 198.1642 | 134.6353
P01539 | 31.4631 | -103.337 | tank | 1B2 Oil & Natural Gas | 1 | 1 | 0.25 | 387.986 | 43.9826
P01540 | 31.4413 | -103.3516 | tank | 1B2 Oil & Natural Gas | 1 | 1 | 0.25 | 1768.3981 | 253.3439
P01541 | 31.4487 | -103.3576 | well | 1B2 Oil & Natural Gas | 1 | 1 | 0.25 | 371.981 | 113.9259
P01542 | 31.5299 | -103.1759 | well | 1B2 Oil & Natural Gas | 1 | 1 | 0.25 | 418.0748 | 48.2083
P01543 | 31.5131 | -103.2435 | tank | 1B2 Oil & Natural Gas | 1 | 1 | 0.25 | 166.4857 | 59.1889
P01544 | 31.6165 | -102.9988 | compressor | 1B2 Oil & Natural Gas | 1 | 1 | 0.25 | 215.0257 | 19.1915
P01545 | 31.4306 | -103.355 | tank | 1B2 Oil & Natural Gas | 1 | 1 | 0.25 | 281.6043 | 30.7581
P01546 | 31.3949 | -103.3952 | well | 1B2 Oil & Natural Gas | 1 | 1 | 0.25 | 213.2998 | 89.4772
P01547 | 31.3701 | -103.4194 | compressor | 1B2 Oil & Natural Gas | 1 | 1 | 0.25 | 348.6154 | 212.2195
P01548 | 31.3457 | -103.4808 | tank | 1B2 Oil & Natural Gas | 1 | 1 | 0.25 | 2259.4601 | 495.7952
P01549 | 31.3459 | -103.4847 | well | 1B2 Oil & Natural Gas | 1 | 1 | 0.25 | 379.331 | 85.2572
P01550 | 31.3295 | -103.5052 | processing | 1B2 Oil & Natural Gas | 2 | 0.5 | 0.4375 | 235.0044 | 43.0543
P01551 | 31.3109 | -103.5235 | tank | 1B2 Oil & Natural Gas | 2 | 0.5 | 0.4375 | 108.8215 | 8.0175
P01552 | 31.1679 | -103.7866 | pipeline | 1B2 Oil & Natural Gas | 1 | 1 | 0.25 | 193.5237 | 63.1897
P01553 | 31.2177 | -103.6569 | tank | 1B2 Oil & Natural Gas | 1 | 1 | 0.25 | 235.8589 | 81.4134
P01554 | 31.2008 | -103.6766 | tank | 1B2 Oil & Natural Gas | 1 | 1 | 0.25 | 481.3055 | 120.8126
P01555 | 31.367 | -103.387 | compressor | 1B2 Oil & Natural Gas | 1 | 1 | 0.25 | 1149.89 | 245.1855
P01556 | 31.3864 | -103.3687 | well | 1B2 Oil & Natural Gas | 1 | 1 | 0.25 | 154.4059 | 15.2094
P01557 | 31.4691 | -103.2351 | well | 1B2 Oil & Natural Gas | 1 | 1 | 0.25 | 414.2039 | 59.2132
P01559 | 31.3898 | -103.3622 | well | 1B2 Oil & Natural Gas | 1 | 1 | 0.25 | 322.7112 | 208.1653
P01560 | 31.4922 | -103.1899 | tank | 1B2 Oil & Natural Gas | 1 | 1 | 0.25 | 700.8765 | 202.6823
P01561 | 31.5856 | -103.0061 | pipeline | 1B2 Oil & Natural Gas | 1 | 1 | 0.25 | 654.782 | 55.4156
P01562 | 31.6392 | -102.8947 | compressor | 1B2 Oil & Natural Gas | 1 | 1 | 0.25 | 569.4049 | 173.1664
P01563 | 31.6011 | -102.9527 | tank | 1B2 Oil & Natural Gas | 1 | 1 | 0.25 | 288.7003 | 146.1939
P01564 | 31.5847 | -102.9837 | pipeline | 1B2 Oil & Natural Gas | 1 | 1 | 0.25 | 475.8392 | 147.3035
P01565 | 31.5741 | -102.9925 | well | 1B2 Oil & Natural Gas | 1 | 1 | 0.25 | 517.1663 | 54.171
P01566 | 31.4341 | -103.2469 | tank | 1B2 Oil & Natural Gas | 1 | 1 | 0.25 | 526.5259 | 108.3373
P01567 | 31.4358 | -103.2518 | tank | 1B2 Oil & Natural Gas | 1 | 1 | 0.25 | 275.8703 | 22.8828
P01568 | 31.3748 | -103.3534 | well | 1B2 Oil & Natural Gas | 1 | 1 | 0.25 | 320.5543 | 219.4925
P01569 | 31.3843 | -103.2845 | pipeline | 1B2 Oil & Natural Gas | 1 | 1 | 0.25 | 663.6138 | 325.5929
P01570 | 31.4123 | -103.224 | tank | 1B2 Oil & Natural Gas | 2 | 0.5 | 0.4375 | 284.9201 | 61.4187
P01571 | 31.4847 | -103.1071 | pipeline | 1B2 Oil & Natural Gas | 1 | 1 | 0.25 | 742.2463 | 138.2165
P01572 | 31.63 | -102.8542 | tank | 1B2 Oil & Natural Gas | 1 | 1 | 0.25 | 1025.5417 | 290.514
P01573 | 32.8301 | -103.8948 | well | 1B2 Oil & Natural Gas | 1 | 1 | 0.25 | 71.0889 | 65.7856
P01574 | 32.8294 | -103.905 | tank | 1B2 Oil & Natural Gas | 1 | 1 | 0.25 | 257.7711 | 118.1019
P01575 | 32.7649 | -104.0111 | pipeline | 1B2 Oil & Natural Gas | 1 | 1 | 0.25 | 631.1482 | 262.9547
P01576 | 32.7207 | -104.0555 | tank | 1B2 Oil & Natural Gas | 1 | 1 | 0.25 | 234.3166 | 126.7298
P01577 | 32.6943 | -104.0897 | well | 1B2 Oil & Natural Gas | 1 | 1 | 0.25 | 347.4873 | 126.8743
P01578 | 32.6618 | -104.1552 | well | 1B2 Oil & Natural Gas | 3 | 0.33333 | 0.57812 | 183.4478 | 78.4641
P01579 | 32.6451 | -104.1579 | tank | 1B2 Oil & Natural Gas | 3 | 0.33333 | 0.57812 | 85.5611 | 40.3782
P01580 | 32.6803 | -104.084 | compressor | 1B2 Oil & Natural Gas | 1 | 1 | 0.25 | 560.3861 | 235.1647
P01581 | 32.6795 | -104.0867 | well | 1B2 Oil & Natural Gas | 1 | 1 | 0.25 | 562.6089 | 219.2463
P01582 | 32.6846 | -104.0505 | tank | 1B2 Oil & Natural Gas | 1 | 1 | 0.25 | 248.3639 | 99.2009
P01583 | 32.6457 | -104.0859 | tank | 1B2 Oil & Natural Gas | 2 | 0.5 | 0.4375 | 145.3988 | 74.5238
P01584 | 32.671 | -104.0503 | tank | 1B2 Oil & Natural Gas | 1 | 1 | 0.25 | 547.8178 | 205.6884
P01585 | 32.6506 | -104.0534 | tank | 1B2 Oil & Natural Gas | 1 | 1 | 0.25 | 163.6963 | 87.283
P01586 | 32.8228 | -103.7643 | tank | 1B2 Oil & Natural Gas | 1 | 1 | 0.25 | 397.6635 | 180.7122
P01587 | 32.9381 | -103.5813 | well | 1B2 Oil & Natural Gas | 1 | 1 | 0.25 | 543.4145 | 145.6668
P01588 | 32.6882 | -104.017 | well | 1B2 Oil & Natural Gas | 1 | 1 | 0.25 | 843.6201 | 461.1481
P01589 | 32.8763 | -103.6875 | well | 1B2 Oil & Natural Gas | 1 | 1 | 0.25 | 834.6213 | 271.9047
P01590 | 32.9054 | -103.6531 | well | 1B2 Oil & Natural Gas | 1 | 1 | 0.25 | 662.2351 | 160.9814
P01591 | 32.8287 | -103.7445 | tank | 1B2 Oil & Natural Gas | 2 | 0.5 | 0.4375 | 71.2779 | 23.1804
P01592 | 32.5674 | -104.1212 | well | 1B2 Oil & Natural Gas | 3 | 0.33333 | 0.57812 | 76.0282 | 28.6713
P01593 | 32.6077 | -104.0716 | tank | 1B2 Oil & Natural Gas | 2 | 0.5 | 0.4375 | 105.0642 | 45.7087
P01594 | 32.8844 | -103.5897 | tank | 1B2 Oil & Natural Gas | 1 | 1 | 0.25 | 317.3956 | 64.6114
P01595 | 32.7002 | -103.8578 | tank | 1B2 Oil & Natural Gas | 1 | 1 | 0.25 | 281.8043 | 165.6891
P01596 | 32.6427 | -103.9596 | pipeline | 1B2 Oil & Natural Gas | 1 | 1 | 0.25 | 684.9917 | 325.4644
P01597 | 32.6231 | -104.021 | tank | 1B2 Oil & Natural Gas | 1 | 1 | 0.25 | 114.2644 | 50.307
P01598 | 32.7165 | -103.8454 | pipeline | 1B2 Oil & Natural Gas | 1 | 1 | 0.25 | 271.7187 | 124.0259
P01599 | 32.624 | -103.8735 | well | 1B2 Oil & Natural Gas | 1 | 1 | 0.25 | 390.7216 | 98.4428
P01600 | 32.7362 | -103.674 | pipeline | 1B2 Oil & Natural Gas | 1 | 1 | 0.25 | 470.3398 | 137.5271
P01601 | 32.7281 | -103.6566 | pipeline | 1B2 Oil & Natural Gas | 1 | 1 | 0.25 | 237.9354 | 50.3455
P01602 | 32.4239 | -104.3289 | tank | 1B2 Oil & Natural Gas | 3 | 0.33333 | 0.57812 | 69.6127 | 33.663
P01603 | 32.4347 | -104.1497 | well | 1B2 Oil & Natural Gas | 2 | 0.5 | 0.4375 | 110.3187 | 25.3731
P01604 | 32.2806 | -104.3013 | well | 1B2 Oil & Natural Gas | 2 | 0.5 | 0.4375 | 111.5507 | 56.0979
P01605 | 32.3138 | -104.1359 | processing | 1B2 Oil & Natural Gas | 2 | 0.5 | 0.4375 | 146.4706 | 59.05
P01606 | 32.3545 | -104.0428 | tank | 1B2 Oil & Natural Gas | 3 | 0.33333 | 0.57812 | 124.1213 | 61.0141
P01607 | 32.3157 | -104.1176 | tank | 1B2 Oil & Natural Gas | 2 | 0.5 | 0.4375 | 117.7796 | 50.7112
P01608 | 32.2787 | -104.1709 | compressor | 1B2 Oil & Natural Gas | 7 | 0.14286 | 0.86652 | 26.4115 | 13.2843
P01609 | 32.2607 | -104.1537 | processing | 1B2 Oil & Natural Gas | 10 | 0.1 | 0.94369 | 7.5478 | 3.3607
P01610 | 32.2546 | -104.1639 | tank | 1B2 Oil & Natural Gas | 9 | 0.11111 | 0.92492 | 5.2247 | 1.9722
P01611 | 32.2601 | -104.1167 | tank | 1B2 Oil & Natural Gas | 9 | 0.11111 | 0.92492 | 20.8371 | 10.487
P01612 | 32.2303 | -104.1346 | tank | 1B2 Oil & Natural Gas | 9 | 0.11111 | 0.92492 | 16.1667 | 6.4445
P01613 | 32.154 | -104.2602 | well | 1B2 Oil & Natural Gas | 10 | 0.1 | 0.94369 | 9.5803 | 5.3479
P01614 | 32.1805 | -104.2241 | tank | 1B2 Oil & Natural Gas | 10 | 0.1 | 0.94369 | 18.0449 | 9.8564
P01615 | 32.2463 | -104.1031 | tank | 1B2 Oil & Natural Gas | 9 | 0.11111 | 0.92492 | 30.7684 | 15.8244
P01616 | 32.2548 | -104.0703 | tank | 1B2 Oil & Natural Gas | 9 | 0.11111 | 0.92492 | 15.8027 | 8.2473
P01617 | 32.2552 | -104.0745 | tank | 1B2 Oil & Natural Gas | 9 | 0.11111 | 0.92492 | 21.6148 | 11.7168
P01618 | 32.2768 | -104.043 | pipeline | 1B2 Oil & Natural Gas | 9 | 0.11111 | 0.92492 | 116.9167 | 65.7165
P01619 | 32.3109 | -103.9955 | tank | 1B2 Oil & Natural Gas | 7 | 0.14286 | 0.86652 | 99.1471 | 68.4293
P01620 | 32.2537 | -104.0809 | tank | 1B2 Oil & Natural Gas | 9 | 0.11111 | 0.92492 | 10.1081 | 5.6495
P01621 | 32.2362 | -104.0925 | compressor | 1B2 Oil & Natural Gas | 9 | 0.11111 | 0.92492 | 56.8961 | 41.3758
P01622 | 32.2065 | -104.0653 | well | 1B2 Oil & Natural Gas | 9 | 0.11111 | 0.92492 | 55.9419 | 50.202
P01623 | 32.243 | -104.0353 | compressor | 1B2 Oil & Natural Gas | 9 | 0.11111 | 0.92492 | 24.9325 | 13.1694
P01624 | 32.1909 | -104.0334 | well | 1B2 Oil & Natural Gas | 10 | 0.1 | 0.94369 | 6.5916 | 3.7378
P01625 | 32.1853 | -104.0135 | well | 1B2 Oil & Natural Gas | 10 | 0.1 | 0.94369 | 15.2745 | 5.5976
P01626 | 31.9498 | -104.3174 | compressor | 1B2 Oil & Natural Gas | 9 | 0.11111 | 0.92492 | 71.6314 | 41.9943
P01627 | 32.1236 | -103.9927 | tank | 1B2 Oil & Natural Gas | 9 | 0.11111 | 0.92492 | 5.963 | 3.166
P01628 | 32.1137 | -104.0147 | well | 1B2 Oil & Natural Gas | 10 | 0.1 | 0.94369 | 4 | 2.7334
P01629 | 32.193 | -103.828 | compressor | 1B2 Oil & Natural Gas | 11 | 0.090909 | 0.95776 | 31.1656 | 9.2704
P01630 | 31.9808 | -104.2071 | compressor | 1B2 Oil & Natural Gas | 10 | 0.1 | 0.94369 | 35.9294 | 16.2988
P01631 | 31.0341 | -102.8776 | tank | 1B2 Oil & Natural Gas | 1 | 1 | 0.25 | 1609.9218 | 507.2348
P01632 | 30.9975 | -102.9229 | compressor | 1B2 Oil & Natural Gas | 1 | 1 | 0.25 | 3671.2467 | 957.0035
P01633 | 30.9931 | -102.9421 | tank | 1B2 Oil & Natural Gas | 1 | 1 | 0.25 | 360.7687 | 101.3092
P01634 | 30.99 | -103.0014 | pipeline | 1B2 Oil & Natural Gas | 1 | 1 | 0.25 | 464.2201 | 172.1047
P01635 | 31.0518 | -102.9085 | pipeline | 1B2 Oil & Natural Gas | 2 | 1 | 0.4375 | 549.3598 | 243.301
P01636 | 30.9892 | -102.9962 | pipeline | 1B2 Oil & Natural Gas | 1 | 1 | 0.25 | 968.4962 | 320.3854
P01637 | 31.0707 | -102.9208 | tank | 1B2 Oil & Natural Gas | 2 | 1 | 0.4375 | 1780.1282 | 590.2995
P01638 | 31.013 | -102.996 | pipeline | 1B2 Oil & Natural Gas | 1 | 1 | 0.25 | 911.6439 | 437.4975
P01639 | 31.0019 | -103.0184 | pipeline | 1B2 Oil & Natural Gas | 1 | 1 | 0.25 | 206.9958 | 89.4599
P01640 | 30.9949 | -103.0238 | pipeline | 1B2 Oil & Natural Gas | 1 | 1 | 0.25 | 298.8642 | 114.8268
P01641 | 31.0798 | -102.9222 | tank | 1B2 Oil & Natural Gas | 2 | 1 | 0.4375 | 1253.1517 | 480.9003
P01642 | 31.0724 | -102.9235 | well | 1B2 Oil & Natural Gas | 2 | 0.5 | 0.4375 | 669.202 | 218.3562
P01643 | 31.0768 | -102.9903 | tank | 1B2 Oil & Natural Gas | 2 | 0.5 | 0.4375 | 274.9284 | 92.5837
P01644 | 31.069 | -103.041 | tank | 1B2 Oil & Natural Gas | 1 | 1 | 0.25 | 587.9685 | 186.3246
P01645 | 31.2885 | -103.4178 | well | 1B2 Oil & Natural Gas | 2 | 0.5 | 0.4375 | 140.8052 | 38.4923
P01646 | 31.2759 | -103.4446 | compressor | 1B2 Oil & Natural Gas | 1 | 1 | 0.25 | 739.2711 | 148.1322
P01647 | 31.3616 | -103.2734 | well | 1B2 Oil & Natural Gas | 1 | 1 | 0.25 | 143.9318 | 38.6634
P01648 | 31.2345 | -103.4836 | tank | 1B2 Oil & Natural Gas | 1 | 1 | 0.25 | 116.0378 | 16.5386
P01649 | 31.2319 | -103.47 | pipeline | 1B2 Oil & Natural Gas | 1 | 1 | 0.25 | 205.0735 | 48.1384
P01650 | 31.2399 | -103.446 | compressor | 1B2 Oil & Natural Gas | 1 | 1 | 0.25 | 124.1943 | 60.1341
P01651 | 31.2824 | -103.3615 | well | 1B2 Oil & Natural Gas | 2 | 0.5 | 0.4375 | 85.2917 | 23.0691
P01652 | 31.343 | -103.2968 | pipeline | 1B2 Oil & Natural Gas | 1 | 1 | 0.25 | 275.4499 | 118.5102
P01653 | 31.3585 | -103.2687 | pipeline | 1B2 Oil & Natural Gas | 1 | 1 | 0.25 | 935.9472 | 130.1623
P01654 | 31.3646 | -103.2478 | tank | 1B2 Oil & Natural Gas | 1 | 1 | 0.25 | 852.2004 | 140.0938
P01655 | 31.3633 | -103.2396 | compressor | 1B2 Oil & Natural Gas | 1 | 1 | 0.25 | 99.3466 | 42.6949
P01656 | 31.3579 | -103.2358 | compressor | 1B2 Oil & Natural Gas | 1 | 1 | 0.25 | 172.9026 | 76.5242
P01657 | 31.3175 | -103.3422 | pipeline | 1B2 Oil & Natural Gas | 1 | 1 | 0.25 | 144.8479 | 29.6157
P01658 | 31.0471 | -103.7377 | processing | 1B2 Oil & Natural Gas | 1 | 1 | 0.25 | 212.2345 | 75.4695
P01659 | 31.1539 | -103.5686 | tank | 1B2 Oil & Natural Gas | 1 | 1 | 0.25 | 269.4593 | 118.0151
P01660 | 31.2659 | -103.3949 | well | 1B2 Oil & Natural Gas | 1 | 1 | 0.25 | 490.2773 | 112.8163
P01661 | 31.2722 | -103.3851 | well | 1B2 Oil & Natural Gas | 1 | 1 | 0.25 | 438.3825 | 72.7259
P01662 | 31.2556 | -103.3608 | well | 1B2 Oil & Natural Gas | 1 | 1 | 0.25 | 124.9498 | 18.3921
P01663 | 31.2821 | -103.3461 | well | 1B2 Oil & Natural Gas | 2 | 0.5 | 0.4375 | 88.2843 | 36.7839
P01664 | 31.3169 | -103.2884 | tank | 1B2 Oil & Natural Gas | 1 | 1 | 0.25 | 239.7803 | 78.2147
P01665 | 31.3518 | -103.2196 | tank | 1B2 Oil & Natural Gas | 2 | 0.5 | 0.4375 | 68.3953 | 16.5928
P01666 | 31.3398 | -103.1841 | compressor | 1B2 Oil & Natural Gas | 1 | 1 | 0.25 | 177.6411 | 71.7631
P01667 | 31.3365 | -103.2004 | pipeline | 1B2 Oil & Natural Gas | 1 | 1 | 0.25 | 186.1682 | 69.1759
P01668 | 31.3107 | -103.2252 | processing | 1B2 Oil & Natural Gas | 1 | 1 | 0.25 | 631.4027 | 101.2181
P01669 | 31.314 | -103.2429 | well | 1B2 Oil & Natural Gas | 1 | 1 | 0.25 | 472.6668 | 111.2117
P01670 | 31.2014 | -103.4417 | compressor | 1B2 Oil & Natural Gas | 1 | 1 | 0.25 | 359.5991 | 45.6482
P01671 | 31.2058 | -103.4479 | well | 1B2 Oil & Natural Gas | 1 | 1 | 0.25 | 42.2824 | 7.7972
P01672 | 31.2308 | -103.3464 | tank | 1B2 Oil & Natural Gas | 1 | 1 | 0.25 | 119.858 | 35.7874
P01673 | 31.1718 | -103.405 | well | 1B2 Oil & Natural Gas | 1 | 1 | 0.25 | 106.4349 | 34.3107
P01674 | 31.1703 | -103.3847 | tank | 1B2 Oil & Natural Gas | 2 | 0.5 | 0.4375 | 85.9253 | 25.1333
P01675 | 31.182 | -103.368 | pipeline | 1B2 Oil & Natural Gas | 2 | 0.5 | 0.4375 | 152.7487 | 59.5205
P01676 | 31.2432 | -103.2617 | tank | 1B2 Oil & Natural Gas | 2 | 0.5 | 0.4375 | 108.7269 | 28.6773
P01677 | 31.2162 | -103.3409 | tank | 1B2 Oil & Natural Gas | 1 | 1 | 0.25 | 189.7765 | 77.2645
P01678 | 31.3277 | -103.1391 | pipeline | 1B2 Oil & Natural Gas | 3 | 0.33333 | 0.57812 | 60.3048 | 18.7477
P01679 | 31.2898 | -103.1782 | tank | 1B2 Oil & Natural Gas | 2 | 0.5 | 0.4375 | 36.3285 | 8.8344
P01680 | 31.3003 | -103.1636 | pipeline | 1B2 Oil & Natural Gas | 2 | 0.5 | 0.4375 | 116.647 | 35.9473
P01681 | 31.2737 | -103.1946 | well | 1B2 Oil & Natural Gas | 3 | 0.33333 | 0.57812 | 47.7573 | 15.8055
P01682 | 31.2129 | -103.2827 | well | 1B2 Oil & Natural Gas | 2 | 0.5 | 0.4375 | 28.003 | 14.0452
P01683 | 31.2013 | -103.3227 | compressor | 1B2 Oil & Natural Gas | 2 | 0.5 | 0.4375 | 90.8813 | 24.0599
P01684 | 31.1821 | -103.3273 | pipeline | 1B2 Oil & Natural Gas | 2 | 0.5 | 0.4375 | 42.0419 | 16.6519
P01685 | 31.0987 | -103.4912 | compressor | 1B2 Oil & Natural Gas | 1 | 1 | 0.25 | 154.4941 | 49.3758
P01686 | 31.3215 | -103.1105 | well | 1B2 Oil & Natural Gas | 3 | 0.33333 | 0.57812 | 127.6623 | 36.3474
P01687 | 31.2129 | -103.2389 | tank | 1B2 Oil & Natural Gas | 2 | 0.5 | 0.4375 | 279.3996 | 71.2722
P01688 | 31.0472 | -103.5442 | tank | 1B2 Oil & Natural Gas | 1 | 1 | 0.25 | 37.7434 | 21.6963
P01689 | 31.2815 | -103.0843 | compressor | 1B2 Oil & Natural Gas | 3 | 0.66667 | 0.57812 | 126.7798 | 45.1975
P01690 | 31.2749 | -103.1093 | processing | 1B2 Oil & Natural Gas | 3 | 0.33333 | 0.57812 | 175.7266 | 56.4308
P01691 | 31.1655 | -103.2861 | compressor | 1B2 Oil & Natural Gas | 2 | 0.5 | 0.4375 | 556.1241 | 120.3066
P01692 | 31.067 | -103.4467 | well | 1B2 Oil & Natural Gas | 1 | 1 | 0.25 | 139.4702 | 61.4288
P01693 | 31.031 | -103.5303 | well | 1B2 Oil & Natural Gas | 1 | 1 | 0.25 | 349.6065 | 195.4025
P01694 | 31.0067 | -103.4928 | well | 1B2 Oil & Natural Gas | 1 | 1 | 0.25 | 158.9808 | 82.6527
P01695 | 31.0258 | -103.5002 | tank | 1B2 Oil & Natural Gas | 1 | 1 | 0.25 | 70.7967 | 37.6179
P01696 | 31.0659 | -103.4106 | well | 1B2 Oil & Natural Gas | 1 | 1 | 0.25 | 577.6021 | 241.4334
P01697 | 31.067 | -103.4088 | well | 1B2 Oil & Natural Gas | 1 | 1 | 0.25 | 58.9586 | 35.9788
P01698 | 31.0378 | -103.4713 | tank | 1B2 Oil & Natural Gas | 1 | 1 | 0.25 | 83.5181 | 38.2648
P01699 | 31.2691 | -103.0872 | processing | 1B2 Oil & Natural Gas | 3 | 0.33333 | 0.57812 | 29.4488 | 10.458
P01700 | 31.2651 | -103.0579 | tank | 1B2 Oil & Natural Gas | 4 | 0.25 | 0.68359 | 5.3835 | 2.0401
P01701 | 31.1433 | -103.2422 | pipeline | 1B2 Oil & Natural Gas | 2 | 0.5 | 0.4375 | 115.9966 | 34.387
P01702 | 31.085 | -103.3281 | tank | 1B2 Oil & Natural Gas | 1 | 1 | 0.25 | 316.8843 | 80.7744
P01703 | 30.9803 | -103.5067 | well | 1B2 Oil & Natural Gas | 1 | 1 | 0.25 | 134.9538 | 71.571
P01704 | 30.9628 | -103.5415 | well | 1B2 Oil & Natural Gas | 1 | 1 | 0.25 | 131.1519 | 66.9542
P01705 | 31.1999 | -103.1173 | tank | 1B2 Oil & Natural Gas | 1 | 1 | 0.25 | 65.4497 | 18.2701
P01706 | 31.0904 | -103.286 | well | 1B2 Oil & Natural Gas | 1 | 1 | 0.25 | 126.6712 | 43.6551
P01707 | 31.0678 | -103.3036 | tank | 1B2 Oil & Natural Gas | 1 | 1 | 0.25 | 189.7821 | 77.1943
P01708 | 31.115 | -103.201 | well | 1B2 Oil & Natural Gas | 1 | 1 | 0.25 | 231.8533 | 56.2094
P01709 | 31.0687 | -103.2878 | tank | 1B2 Oil & Natural Gas | 1 | 1 | 0.25 | 914.5553 | 178.3377
P01710 | 31.1873 | -103.0351 | processing | 1B2 Oil & Natural Gas | 2 | 0.5 | 0.4375 | 100.2307 | 24.3305
P01711 | 31.1829 | -103.0267 | tank | 1B2 Oil & Natural Gas | 2 | 1 | 0.4375 | 114.1054 | 57.6927
P01712 | 31.1281 | -103.0819 | tank | 1B2 Oil & Natural Gas | 1 | 1 | 0.25 | 102.4182 | 21.3449
P01713 | 31.1904 | -102.9972 | pipeline | 1B2 Oil & Natural Gas | 2 | 1 | 0.4375 | 141.4179 | 68.1821
P01714 | 31.0096 | -103.2464 | tank | 1B2 Oil & Natural Gas | 1 | 1 | 0.25 | 274.445 | 104.5743
P01715 | 31.1487 | -102.9949 | pipeline | 1B2 Oil & Natural Gas | 2 | 0.5 | 0.4375 | 58.5579 | 14.74
P01716 | 31.3491 | -102.309 | well | 1B2 Oil & Natural Gas | 1 | 1 | 0.25 | 1152.4847 | 293.2454
P01717 | 31.122 | -102.7687 | pipeline | 1B2 Oil & Natural Gas | 1 | 1 | 0.25 | 46.3936 | 35.6219
P01718 | 31.257 | -102.605 | pipeline | 1B2 Oil & Natural Gas | 1 | 1 | 0.25 | 299.6268 | 85.7049
P01719 | 31.2765 | -102.6201 | tank | 1B2 Oil & Natural Gas | 1 | 1 | 0.25 | 187.5412 | 106.8197
P01720 | 31.2767 | -102.6283 | tank | 1B2 Oil & Natural Gas | 1 | 1 | 0.25 | 113.3965 | 56.8755
P01721 | 31.3083 | -102.6339 | pipeline | 1B2 Oil & Natural Gas | 1 | 1 | 0.25 | 202.2168 | 95.8504
P01722 | 31.2414 | -102.7662 | pipeline | 1B2 Oil & Natural Gas | 1 | 1 | 0.25 | 121.9928 | 40.1608
P01723 | 31.2143 | -102.8069 | pipeline | 1B2 Oil & Natural Gas | 2 | 0.5 | 0.4375 | 42.8885 | 24.383
P01724 | 31.1333 | -102.9292 | tank | 1B2 Oil & Natural Gas | 2 | 0.5 | 0.4375 | 69.6982 | 51.4911
P01725 | 31.4408 | -102.4599 | processing | 1B2 Oil & Natural Gas | 1 | 1 | 0.25 | 421.7269 | 179.8874
P01726 | 31.3523 | -102.6219 | pipeline | 1B2 Oil & Natural Gas | 1 | 1 | 0.25 | 228.312 | 141.0427
P01727 | 31.1662 | -102.9212 | tank | 1B2 Oil & Natural Gas | 1 | 1 | 0.25 | 59.6494 | 49.299
P01728 | 31.4509 | -102.4185 | tank | 1B2 Oil & Natural Gas | 1 | 1 | 0.25 | 243.6001 | 122.8202
P01729 | 31.1476 | -102.994 | well | 1B2 Oil & Natural Gas | 2 | 0.5 | 0.4375 | 105.3637 | 65.4281
P01730 | 31.3815 | -102.6236 | tank | 1B2 Oil & Natural Gas | 1 | 1 | 0.25 | 99.363 | 59.1348
P01731 | 31.2198 | -102.9821 | well | 1B2 Oil & Natural Gas | 2 | 0.5 | 0.4375 | 97.095 | 45.9501
P01732 | 31.5786 | -102.4163 | pipeline | 1B2 Oil & Natural Gas | 1 | 1 | 0.25 | 282.2957 | 92.1755
P01733 | 31.4454 | -102.6023 | pipeline | 1B2 Oil & Natural Gas | 1 | 1 | 0.25 | 67.6263 | 39.5622
P01734 | 31.489 | -102.5954 | well | 1B2 Oil & Natural Gas | 1 | 1 | 0.25 | 79.7321 | 44.8143
P01735 | 31.4732 | -102.5908 | tank | 1B2 Oil & Natural Gas | 1 | 1 | 0.25 | 110.0374 | 62.7992
P01736 | 31.4767 | -102.6565 | pipeline | 1B2 Oil & Natural Gas | 1 | 1 | 0.25 | 189.1947 | 82.4885
P01737 | 31.2861 | -102.9577 | well | 1B2 Oil & Natural Gas | 1 | 1 | 0.25 | 101.6604 | 40.2512
P01738 | 31.2897 | -102.9905 | pipeline | 1B2 Oil & Natural Gas | 2 | 0.5 | 0.4375 | 60.5581 | 18.928
P01739 | 31.5013 | -102.5964 | compressor | 1B2 Oil & Natural Gas | 1 | 1 | 0.25 | 366.6423 | 135.3505
P01740 | 31.2687 | -103.0654 | compressor | 1B2 Oil & Natural Gas | 3 | 0.33333 | 0.57812 | 83.1555 | 19.0193
P01741 | 31.4837 | -102.6802 | pipeline | 1B2 Oil & Natural Gas | 2 | 0.5 | 0.4375 | 61.8019 | 30.3744
P01742 | 31.2971 | -102.9923 | pipeline | 1B2 Oil & Natural Gas | 2 | 0.5 | 0.4375 | 81.6641 | 19.7287
P01743 | 31.49 | -102.6659 | pipeline | 1B2 Oil & Natural Gas | 2 | 0.5 | 0.4375 | 159.706 | 90.2085
P01744 | 31.4958 | -102.6529 | pipeline | 1B2 Oil & Natural Gas | 2 | 0.5 | 0.4375 | 41.7995 | 16.454
P01745 | 31.4952 | -102.6385 | compressor | 1B2 Oil & Natural Gas | 1 | 1 | 0.25 | 868.2201 | 335.5799
P01746 | 31.4878 | -102.6708 | well | 1B2 Oil & Natural Gas | 2 | 0.5 | 0.4375 | 70.5215 | 38.3073
P01747 | 31.5387 | -102.6093 | tank | 1B2 Oil & Natural Gas | 1 | 1 | 0.25 | 1034.6354 | 339.255
P01748 | 31.511 | -102.6509 | compressor | 1B2 Oil & Natural Gas | 2 | 0.5 | 0.4375 | 109.4796 | 40.9621
P01749 | 31.4559 | -102.7761 | pipeline | 1B2 Oil & Natural Gas | 2 | 0.5 | 0.4375 | 69.6265 | 30.3342
P01750 | 31.2766 | -103.0761 | pipeline | 1B2 Oil & Natural Gas | 3 | 0.33333 | 0.57812 | 369.8148 | 68.7376
P01751 | 31.3259 | -103.0078 | tank | 1B2 Oil & Natural Gas | 2 | 0.5 | 0.4375 | 613.4633 | 266.3082
P01752 | 32.3245 | -103.1223 | pipeline | 1B2 Oil & Natural Gas | 5 | 0.2 | 0.7627 | 62.1118 | 19.2929
P01753 | 32.1231 | -103.4022 | well | 1B2 Oil & Natural Gas | 3 | 0.33333 | 0.57812 | 170.7531 | 37.6358
P01754 | 31.9811 | -103.6308 | tank | 1B2 Oil & Natural Gas | 12 | 0.083333 | 0.96832 | 32.6832 | 10.808
P01755 | 32.2479 | -103.1844 | tank | 1B2 Oil & Natural Gas | 3 | 0.33333 | 0.57812 | 103.5555 | 24.6381
P01756 | 32.0661 | -103.4608 | tank | 1B2 Oil & Natural Gas | 3 | 0.33333 | 0.57812 | 137.4692 | 42.1652
P01757 | 31.9752 | -103.6307 | well | 1B2 Oil & Natural Gas | 12 | 0.083333 | 0.96832 | 103.835 | 29.7908
P01758 | 31.9261 | -103.5427 | well | 1B2 Oil & Natural Gas | 11 | 0.090909 | 0.95776 | 19.3377 | 3.8597
P01759 | 31.9625 | -103.4515 | tank | 1B2 Oil & Natural Gas | 3 | 0.33333 | 0.57812 | 89.6238 | 20.8892
P01760 | 31.9508 | -103.4324 | tank | 1B2 Oil & Natural Gas | 3 | 0.33333 | 0.57812 | 80.4688 | 15.581
P01761 | 31.8967 | -103.4672 | well | 1B2 Oil & Natural Gas | 11 | 0.090909 | 0.95776 | 21.5654 | 8.3565
P01762 | 31.8474 | -103.4792 | well | 1B2 Oil & Natural Gas | 10 | 0.1 | 0.94369 | 13.7351 | 2.9946
P01763 | 31.7912 | -103.5498 | well | 1B2 Oil & Natural Gas | 7 | 0.14286 | 0.86652 | 17.1376 | 7.7621
P01764 | 32.0917 | -103.5318 | tank | 1B2 Oil & Natural Gas | 4 | 0.25 | 0.68359 | 57.577 | 19.6064
P01765 | 32.0363 | -103.6458 | compressor | 1B2 Oil & Natural Gas | 11 | 0.090909 | 0.95776 | 35.9753 | 11.5479
P01766 | 32.0519 | -103.6135 | tank | 1B2 Oil & Natural Gas | 12 | 0.083333 | 0.96832 | 22.1149 | 5.2291
P01767 | 31.4645 | -102.878 | compressor | 1B2 Oil & Natural Gas | 2 | 0.5 | 0.4375 | 109.8457 | 43.2106
P01768 | 31.6668 | -102.5909 | tank | 1B2 Oil & Natural Gas | 1 | 1 | 0.25 | 362.5903 | 178.4586
P01769 | 31.4788 | -102.9588 | compressor | 1B2 Oil & Natural Gas | 1 | 1 | 0.25 | 120.6987 | 49.6602
P01770 | 31.4118 | -103.1047 | pipeline | 1B2 Oil & Natural Gas | 1 | 1 | 0.25 | 630.8627 | 258.4262
P01771 | 31.4509 | -103.05 | compressor | 1B2 Oil & Natural Gas | 1 | 1 | 0.25 | 111.5096 | 40.8228
P01772 | 31.4597 | -103.0414 | compressor | 1B2 Oil & Natural Gas | 1 | 1 | 0.25 | 479.5395 | 171.7829
P01773 | 31.4129 | -103.144 | well | 1B2 Oil & Natural Gas | 1 | 1 | 0.25 | 536.4057 | 120.0188
P01774 | 31.5515 | -102.9647 | well | 1B2 Oil & Natural Gas | 1 | 1 | 0.25 | 265.9333 | 111.692
P01775 | 31.48 | -103.046 | compressor | 1B2 Oil & Natural Gas | 1 | 1 | 0.25 | 1231.4628 | 265.5346
P01776 | 31.4729 | -103.0986 | pipeline | 1B2 Oil & Natural Gas | 1 | 1 | 0.25 | 123.9942 | 60.5742
P01777 | 31.4043 | -103.1895 | tank | 1B2 Oil & Natural Gas | 2 | 0.5 | 0.4375 | 95.12 | 39.0809
P01778 | 31.556 | -102.822 | well | 1B2 Oil & Natural Gas | 1 | 1 | 0.25 | 446.9739 | 146.0998
P01779 | 31.3846 | -103.0837 | compressor | 1B2 Oil & Natural Gas | 1 | 1 | 0.25 | 774.5544 | 281.1271
P01780 | 31.3531 | -103.1186 | tank | 1B2 Oil & Natural Gas | 1 | 1 | 0.25 | 86.0353 | 26.3192
P01781 | 31.5103 | -102.7919 | pipeline | 1B2 Oil & Natural Gas | 2 | 0.5 | 0.4375 | 117.0483 | 35.8605
P01782 | 31.3448 | -103.0855 | tank | 1B2 Oil & Natural Gas | 2 | 0.5 | 0.4375 | 51.8372 | 13.3905
P01783 | 32.8172 | -104.0235 | compressor | 1B2 Oil & Natural Gas | 1 | 1 | 0.25 | 214.9644 | 34.0262
P01784 | 32.7937 | -104.1235 | pipeline | 1B2 Oil & Natural Gas | 1 | 1 | 0.25 | 274.4535 | 59.9926
P01785 | 32.8159 | -104.123 | pipeline | 1B2 Oil & Natural Gas | 1 | 1 | 0.25 | 237.6215 | 59.947
P01786 | 32.7957 | -104.1636 | pipeline | 1B2 Oil & Natural Gas | 1 | 1 | 0.25 | 200.5679 | 36.2742
P01787 | 32.7567 | -104.213 | tank | 1B2 Oil & Natural Gas | 3 | 0.33333 | 0.57812 | 141.9443 | 37.2072
P01788 | 32.863 | -104.0377 | compressor | 1B2 Oil & Natural Gas | 1 | 1 | 0.25 | 310.762 | 54.99
P01789 | 32.8763 | -104.012 | pipeline | 1B2 Oil & Natural Gas | 1 | 1 | 0.25 | 98.1157 | 14.0391
P01790 | 32.8945 | -104.018 | pipeline | 1B2 Oil & Natural Gas | 1 | 1 | 0.25 | 225.7496 | 85.6433
P01791 | 32.8178 | -104.1567 | tank | 1B2 Oil & Natural Gas | 1 | 1 | 0.25 | 461.334 | 278.5588
P01792 | 32.81 | -104.1611 | pipeline | 1B2 Oil & Natural Gas | 1 | 1 | 0.25 | 207.1283 | 120.6922
P01793 | 32.8081 | -104.1789 | well | 1B2 Oil & Natural Gas | 2 | 0.5 | 0.4375 | 87.3869 | 15.731
P01794 | 32.7796 | -104.2652 | tank | 1B2 Oil & Natural Gas | 3 | 0.33333 | 0.57812 | 127.2398 | 50.3058
P01795 | 32.7773 | -104.28 | tank | 1B2 Oil & Natural Gas | 3 | 0.33333 | 0.57812 | 87.7095 | 42.5585
P01796 | 32.8882 | -104.1199 | pipeline | 1B2 Oil & Natural Gas | 1 | 1 | 0.25 | 185.3758 | 55.1521
P01797 | 32.8843 | -104.1233 | pipeline | 1B2 Oil & Natural Gas | 1 | 1 | 0.25 | 237.8018 | 63.5447
P01798 | 33.0007 | -103.9944 | compressor | 1B2 Oil & Natural Gas | 1 | 1 | 0.25 | 174.2662 | 130.0504